## 25W
Nylon | [7 empty] | Analysis(Steady state) | [7 empty] | End of Steady State | Analysis Transient State
Thermal Conductivity | kn | 0.25 | [W/m·℃] |  |  |  |  | Front Plate(Perspex) (Vertical) |  |  |  | Top Plate(Nylon) (Horizontal) |  |  |  |  | Time step | ΔT | 60 | [s]
Emissivity | εn | 0.84 | [-] |  |  |  |  | Grashof Number | GrL | 9614888.5999 | [-] | Grashof Number | GrL | 496390.9239 | [-] |  | Stefan-Boltzmann's Constant | σ | 5.67e-08 | [W/m2·K-4] | [17 empty] | Result
Specific Heat Capacity | cp,n | 1530 | J/kg3·℃ |  |  |  |  | Rayleigh Number | RaL | 6882301.209 | [-] | Rayleigh Number | RaL | 355048.6976 | [-] |  | Surrounding temperature |  | 18 | [℃] | [17 empty] | Experiment running time | 28800 | [s]
Density | ρn | 1135 | kg/m3 |  |  |  |  | Nusselt Number(Vertical Plate) | Nu | 28.1119 | [-] | Nusselt Number(Horizontal plate) | Nu | 13.1815 | [-] | [23 empty] | 8 | [h]
Diffusivity | αn | 1.4396e-07 | m2/s | Steady State(Surface temperature remains same) |  |  |  | Convection Heat Transfer Coefficient | h | 2.3928 | [W/m2·K] | Convection Heat Transfer Coefficient | h | 4.3803 | [W/m2·K] |  | Top Plate(Horizontal) | [20 empty] | Maximum temperature | 25.4996 | [℃]
Perspex |  |  |  | 25 |  |  |  | Convection |  | 0.51685 | [W] | Convection |  | 3.1538 | [W] |  | Time | Top plate outside surface temperature | Film Temperature [K] | Density | Dynamic Viscosity | Kinematic Viscosity | Specific heat capacity | Thermal Conductivity | Prandtl Number of Air at Film Temperature | Volume expansion coefficient | Grashof Number | Rayleigh Number | Nusselt Number(Horizontal plate) | Convection Heat Transfer Coefficient | Convection | Radiation | Conduction (Energy Out) | Temperature Difference | Inner Surface Temperature | Energy | Time in hours | Total energy consumed at top plate | 0.047403 | [kW·h]
Thermal Conductivity | kp | 0.209 | [W/m·℃] | Average Outside Surface Temperature (Front) | Ts | 20.4 | [℃] | Stefan-Boltzmann's Constant | σ | 5.67e-08 | [W/m2·K-4] | Stefan-Boltzmann's Constant | σ | 5.67e-08 | [W/m2·K-4] |  | Ts | T | Tf | ρair | µair | v | cp,air | kair | Pr | β | GrL | RaL | Nu | h |  |  |  |  | Tis | ΔEtop | t |  | 170.6506 | [kJ]
Emissivity | εp | 0.86 | [-] | Average Outside Surface Temperature (Back) | Ts | 24.5 | [℃] | Radiation |  | 1.0527 | [W] | Radiation |  | 3.5184 | [W] |  | [s] | [℃] | [K] | kg/m3 | kg/m·s | [m2/s] | J/kg3·K | [W/m·K] | [-] | [K-1] | [-] | [-] | [-] | [W/m2·K] | [W] | [W] | [W] | [℃] | [℃] | [kW·h] | [h] | Rated Power of the bulb | 25 | [W]
Specific Heat Capacity | cp,p | 1460 | J/kg3·℃ | Average Outside Surface Temperature (Right & Left) | Ts | 25 | [℃] | Conduction(Energy Out) |  | 1.5696 | [W] | Conduction(Energy Out) |  | 6.6722 | [W] |  | 0 | 18 | 291.15 | 1.213 | 1.8109e-05 | 1.4929e-05 | 1006.0246 | 0.025445 | 0.71598 | 0.0034347 | 0 | 0 | 0 | 0 | 0 | 0 | 0 | 0 | 18 | 0 | 0 | Total energy from the electricity | 0.2 | [kW·h]
Density | ρp | 1185 | kg/m3 | Average Outside Surface Temperature (Top) | Ts | 25.5 | [℃] | Temperature Difference |  | 0.50066 | [℃] | Temperature Difference |  | 3.6141 | [℃] |  | 60 | 18.137 | 291.2185 | 1.2127 | 1.8112e-05 | 1.4935e-05 | 1006.0268 | 0.02545 | 0.71597 | 0.0034338 | 9602.9958 | 6875.4296 | 4.9172 | 1.6165 | 0.021265 | 0.061898 | 0.083162 | 0.045046 | 18.1821 | 1.386e-06 | 0.016667 |  | 720 | [kJ]
Diffusivity | αp | 1.208e-07 | m2/s | Average Outside Surface Temperature (Bottom) | Ts | 19.5 | [℃] | Inner Surface Temperature | Tis | 20.9007 | [℃] | Inner Surface Temperature | Tis | 29.1141 | [℃] |  | 120 | 18.2724 | 291.2862 | 1.2125 | 1.8116e-05 | 1.4941e-05 | 1006.0289 | 0.025455 | 0.71595 | 0.003433 | 19066.1281 | 13650.4702 | 5.8369 | 1.9192 | 0.050179 | 0.12311 | 0.17329 | 0.093865 | 18.3662 | 2.8881e-06 | 0.033333 | The stored energy and energy transferred by the other plates | 0.1526 | [kW·h]
Dimension |  |  |  | Surround Temperature | T∞ | 18 | [℃] | Back Plate(Nylon) (Vertical) |  |  |  | Bottom Plate(Nylon) (Horizontal) |  |  |  |  | 180 | 18.4058 | 291.3529 | 1.2122 | 1.8119e-05 | 1.4947e-05 | 1006.0311 | 0.025461 | 0.71594 | 0.0034323 | 28380.2244 | 20318.5654 | 6.4471 | 2.1202 | 0.082604 | 0.18357 | 0.26617 | 0.14418 | 18.55 | 4.4362e-06 | 0.05
Width | W | 0.32 | [m] | Energy for each side |  | 4.1667 | [W] | Grashof Number | GrL | 25225633.3851 | [-] | Grashof Number | GrL | 104004.8197 | [-] |  | 240 | 18.5374 | 291.4187 | 1.2119 | 1.8122e-05 | 1.4953e-05 | 1006.0332 | 0.025465 | 0.71593 | 0.0034315 | 37542.1926 | 26877.5128 | 6.9142 | 2.2743 | 0.11733 | 0.24324 | 0.36057 | 0.19531 | 18.7327 | 6.0096e-06 | 0.066667
Length | L | 0.3 | [m] | Acceleration of Gravity | g | 9.81 | [m/s2] | Rayleigh Number | RaL | 18045282.3018 | [-] | Rayleigh Number | RaL | 74450.2532 | [-] |  | 300 | 18.667 | 291.4835 | 1.2116 | 1.8125e-05 | 1.4959e-05 | 1006.0352 | 0.02547 | 0.71592 | 0.0034307 | 46550.7238 | 33326.3867 | 7.2961 | 2.4004 | 0.15371 | 0.30212 | 0.45582 | 0.2469 | 18.9139 | 7.5971e-06 | 0.083333
Height | H | 0.3 | [m] | Film Temperature |  |  |  | Nusselt Number(Vertical Plate) | Nu | 36.9918 | [-] | Nusselt Number(Horizontal plate) | Nu | 8.9199 | [-] |  | 360 | 18.7947 | 291.5473 | 1.2114 | 1.8128e-05 | 1.4965e-05 | 1006.0373 | 0.025475 | 0.7159 | 0.00343 | 55405.4644 | 39664.9451 | 7.6207 | 2.5076 | 0.19131 | 0.36018 | 0.55149 | 0.29872 | 19.0934 | 9.1915e-06 | 0.1
Thickness for Nylon | xnylon | 0.013 | [m] | Film Temperature(Front) | Tf | 19.2 | [℃] | Convection Heat Transfer Coefficient | h | 3.1676 | [W/m2·K] | Convection Heat Transfer Coefficient | h | 2.9382 | [W/m2·K] |  | 420 | 18.9204 | 291.6102 | 1.2111 | 1.8131e-05 | 1.4971e-05 | 1006.0393 | 0.02548 | 0.71589 | 0.0034292 | 64106.6691 | 45893.3814 | 7.9037 | 2.6012 | 0.22984 | 0.41743 | 0.64727 | 0.3506 | 19.271 | 1.0788e-05 | 0.11667
Thickness for Perspex | xperspex | 0.006 | [m] |  |  | 292.35 | [K] | Convection |  | 1.8531 | [W] | Convection |  | 0.4231 | [W] |  | 480 | 19.0441 | 291.6721 | 1.2109 | 1.8134e-05 | 1.4976e-05 | 1006.0412 | 0.025485 | 0.71588 | 0.0034285 | 72655.0157 | 52012.1915 | 8.1549 | 2.6844 | 0.26908 | 0.47385 | 0.74293 | 0.40242 | 19.4466 | 1.2382e-05 | 0.13333
Top & Bottom Surface Area | AT,B | 0.096 | [m2] | Film Temperature(Back) | Tf | 21.25 | [℃] | Stefan-Boltzmann's Constant | σ | 5.67e-08 | [W/m2·K-4] | Stefan-Boltzmann's Constant | σ | 5.67e-08 | [W/m2·K-4] |  | 540 | 19.1659 | 291.733 | 1.2106 | 1.8137e-05 | 1.4982e-05 | 1006.0432 | 0.025489 | 0.71587 | 0.0034278 | 81051.4926 | 58022.0935 | 8.3809 | 2.7593 | 0.30884 | 0.52944 | 0.83828 | 0.45407 | 19.62 | 1.3971e-05 | 0.15
Front & Back Surface Area | AF,B | 0.09 | [m2] |  |  | 294.4 | [K] | Radiation |  | 2.8441 | [W] | Radiation |  | 0.68232 | [W] |  | 600 | 19.2857 | 291.7929 | 1.2104 | 1.814e-05 | 1.4987e-05 | 1006.0451 | 0.025494 | 0.71586 | 0.0034271 | 89297.3241 | 63923.9741 | 8.5864 | 2.8274 | 0.34899 | 0.58421 | 0.9332 | 0.50548 | 19.7912 | 1.5553e-05 | 0.16667
Left & Right Surface Area | AL,R | 0.096 | [m2] | Film Temperature(Right & Left) | Tf | 21.5 | [℃] | Conduction(Energy Out) |  | 4.6972 | [W] | Conduction(Energy Out) |  | 1.1054 | [W] |  | 660 | 19.4036 | 291.8518 | 1.2101 | 1.8143e-05 | 1.4993e-05 | 1006.047 | 0.025498 | 0.71584 | 0.0034264 | 97393.9177 | 69718.8509 | 8.7747 | 2.8899 | 0.38941 | 0.63816 | 1.0276 | 0.5566 | 19.9602 | 1.7126e-05 | 0.18333
Volume | [5 empty] | 294.65 | [K] | Temperature Difference |  | 2.7139 | [℃] | Temperature Difference |  | 0.59877 | [℃] |  | 720 | 19.5195 | 291.9098 | 1.2099 | 1.8146e-05 | 1.4998e-05 | 1006.0489 | 0.025502 | 0.71583 | 0.0034257 | 105342.8255 | 75407.8446 | 8.9485 | 2.9477 | 0.42999 | 0.69128 | 1.1213 | 0.60735 | 20.1269 | 1.8688e-05 | 0.2
Volume of Box(Air) | Vbox | 0.0288 | [m3] | Film Temperature(Top) | Tf | 21.75 | [℃] | Inner Surface Temperature | Tis | 27.2139 | [℃] | Inner Surface Temperature | Tis | 20.0988 | [℃] |  | 780 | 19.6335 | 291.9668 | 1.2096 | 1.8148e-05 | 1.5003e-05 | 1006.0507 | 0.025507 | 0.71582 | 0.003425 | 113145.7149 | 80992.1582 | 9.1097 | 3.0013 | 0.47066 | 0.74358 | 1.2142 | 0.65771 | 20.2912 | 2.0237e-05 | 0.21667
Volume of Top & Bottom Plate(Nylon) | VT,B | 0.001248 | [m3] |  |  | 294.9 | [K] | Left & Right Plate(Nylon) (Vertical) | [8 empty] | 840 | 19.7456 | 292.0228 | 1.2094 | 1.8151e-05 | 1.5008e-05 | 1006.0525 | 0.025511 | 0.71581 | 0.0034244 | 120804.3452 | 86473.0602 | 9.2601 | 3.0513 | 0.51134 | 0.79506 | 1.3064 | 0.70763 | 20.4533 | 2.1773e-05 | 0.23333
Volume of Front Plate(Perspex) | VF | 0.00054 | [m3] | Film Temperature(Bottom) | Tf | 18.75 | [℃] | Grashof Number | GrL | 27061413.2079 | [-] | Result(Steady state) 25W |  |  |  |  | 900 | 19.8558 | 292.0779 | 1.2092 | 1.8154e-05 | 1.5013e-05 | 1006.0543 | 0.025515 | 0.7158 | 0.0034237 | 128320.5493 | 91851.8713 | 9.4008 | 3.0982 | 0.55198 | 0.84573 | 1.3977 | 0.75709 | 20.6129 | 2.3295e-05 | 0.25
Volume of Back Plate(Nylon) | VB | 0.00117 | [m3] |  |  | 291.9 | [K] | Rayleigh Number | RaL | 19357233.5244 | [-] | Total energy transfer rate |  | 24.9428 | [W] |  | 960 | 19.9642 | 292.1321 | 1.2089 | 1.8156e-05 | 1.5018e-05 | 1006.0561 | 0.025519 | 0.71579 | 0.0034231 | 135696.219 | 97129.9543 | 9.5331 | 3.1423 | 0.59251 | 0.8956 | 1.4881 | 0.80606 | 20.7702 | 2.4802e-05 | 0.26667
Volume of Left & Right Plate(Nylon) | VL,R | 0.001248 | [m3] | Air properties @292.35K (Front) |  |  |  | Nusselt Number(Vertical Plate) | Nu | 37.7477 | [-] | [5 empty] | 1020 | 20.0706 | 292.1853 | 1.2087 | 1.8159e-05 | 1.5023e-05 | 1006.0578 | 0.025523 | 0.71578 | 0.0034225 | 142933.2923 | 102308.7045 | 9.6577 | 3.1839 | 0.63289 | 0.94466 | 1.5776 | 0.85451 | 20.9251 | 2.6293e-05 | 0.28333
Mass |  |  |  | Density | ρair | 1.208 | kg/m3 | Convection Heat Transfer Coefficient | h | 3.2347 | [W/m2·K] | [5 empty] | 1080 | 20.1753 | 292.2376 | 1.2085 | 1.8161e-05 | 1.5028e-05 | 1006.0595 | 0.025527 | 0.71577 | 0.0034219 | 150033.7432 | 107389.543 | 9.7754 | 3.2232 | 0.67308 | 0.99293 | 1.666 | 0.90242 | 21.0777 | 2.7767e-05 | 0.3
Mass of Top & Bottom Plate(Nylon) | MT,B | 1.9094 | [kg] | Specific Heat Capacity | cp,air | 1006.1316 | J/kg3·K | Convection |  | 2.1737 | [W] | [5 empty] | 1140 | 20.2781 | 292.289 | 1.2083 | 1.8164e-05 | 1.5033e-05 | 1006.0612 | 0.025531 | 0.71576 | 0.0034213 | 156999.5733 | 112373.9098 | 9.8869 | 3.2604 | 0.71304 | 1.0404 | 1.7535 | 0.94979 | 21.2279 | 2.9224e-05 | 0.31667
Mass of Front Plate(Perspex) | MF | 0.6399 | [kg] | Thermal Conductivity | kair | 0.025535 | [W/m·K] | Stefan-Boltzmann's Constant | σ | 5.67e-08 | [W/m2·K-4] | [5 empty] | 1200 | 20.3791 | 292.3395 | 1.2081 | 1.8166e-05 | 1.5037e-05 | 1006.0628 | 0.025535 | 0.71575 | 0.0034207 | 163832.8039 | 117263.2595 | 9.9927 | 3.2958 | 0.75275 | 1.0871 | 1.8399 | 0.99659 | 21.3757 | 3.0664e-05 | 0.33333
Mass of Back Plate(Nylon) | MB | 1.3279 | [kg] | Dynamic Viscosity | µair | 1.8167e-05 | kg/m·s | Radiation |  | 3.2755 | [W] | [5 empty] | 1260 | 20.4783 | 292.3892 | 1.2079 | 1.8169e-05 | 1.5042e-05 | 1006.0644 | 0.025538 | 0.71574 | 0.0034201 | 170535.4704 | 122059.0557 | 10.0934 | 3.3295 | 0.79216 | 1.133 | 1.9252 | 1.0428 | 21.5212 | 3.2087e-05 | 0.35
Mass of Left & Right Plate(Nylon) | ML,R | 1.4165 | [kg] | Prandtl Number of Air at Film Temperature | Pr | 0.7158 | [-] | Conduction(Energy Out) |  | 5.4492 | [W] | [5 empty] | 1320 | 20.5758 | 292.4379 | 1.2077 | 1.8171e-05 | 1.5046e-05 | 1006.066 | 0.025542 | 0.71573 | 0.0034195 | 177109.6163 | 126762.768 | 10.1892 | 3.3616 | 0.83126 | 1.1782 | 2.0095 | 1.0885 | 21.6643 | 3.3491e-05 | 0.36667
Characteristic Length |  |  |  |  | β | 0.0034206 | [K-1] | Temperature Difference |  | 2.9516 | [℃] | [5 empty] | 1380 | 20.6716 | 292.4858 | 1.2075 | 1.8173e-05 | 1.5051e-05 | 1006.0676 | 0.025546 | 0.71572 | 0.003419 | 183557.2888 | 131375.8682 | 10.2807 | 3.3923 | 0.87003 | 1.2226 | 2.0926 | 1.1335 | 21.8051 | 3.4877e-05 | 0.38333
Top & Bottom Plate(Nylon) | Lc,TB | 0.077419 | [m] | Kinematic Viscosity | v | 1.5038e-05 | [m2/s] | Inner Surface Temperature | Tis | 27.9516 | [℃] | [5 empty] | 1440 | 20.7657 | 292.5328 | 1.2073 | 1.8176e-05 | 1.5055e-05 | 1006.0691 | 0.025549 | 0.71571 | 0.0034184 | 189880.5349 | 135899.8278 | 10.3681 | 3.4216 | 0.90844 | 1.2663 | 2.1747 | 1.178 | 21.9436 | 3.6245e-05 | 0.4
Front Plate(Perspex) | Lc,F | 0.3 | [m] | Air properties @294.4K (Back) | [12 empty] | 1500 | 20.858 | 292.579 | 1.2071 | 1.8178e-05 | 1.5059e-05 | 1006.0706 | 0.025553 | 0.7157 | 0.0034179 | 196081.3975 | 140336.1149 | 10.4517 | 3.4496 | 0.94648 | 1.3092 | 2.2557 | 1.2218 | 22.0798 | 3.7594e-05 | 0.41667
Back, Right & Left Plate(Nylon) | Lc,BRL | 0.3 | [m] | Density | ρair | 1.1996 | kg/m3 | [9 empty] | 1560 | 20.9487 | 292.6244 | 1.2069 | 1.818e-05 | 1.5063e-05 | 1006.0721 | 0.025556 | 0.71569 | 0.0034174 | 202161.9127 | 144686.1927 | 10.5317 | 3.4765 | 0.98413 | 1.3514 | 2.3355 | 1.2651 | 22.2138 | 3.8925e-05 | 0.43333
Average Specific Heat Capacity for Whole Box |  |  |  | Specific Heat Capacity | cp,air | 1006.1316 | J/kg3·K | [9 empty] | 1620 | 21.0378 | 292.6689 | 1.2067 | 1.8182e-05 | 1.5067e-05 | 1006.0736 | 0.025559 | 0.71569 | 0.0034168 | 208124.1069 | 148951.5171 | 10.6085 | 3.5023 | 1.0214 | 1.3928 | 2.4142 | 1.3077 | 22.3455 | 4.0237e-05 | 0.45
Average | cp,box | 1521.5385 | J/kg3·℃ | Thermal Conductivity | kair | 0.025689 | [W/m·K] | [9 empty] | 1680 | 21.1252 | 292.7126 | 1.2065 | 1.8184e-05 | 1.5071e-05 | 1006.075 | 0.025563 | 0.71568 | 0.0034163 | 213969.9946 | 153133.5353 | 10.6822 | 3.5271 | 1.0582 | 1.4336 | 2.4918 | 1.3497 | 22.475 | 4.153e-05 | 0.46667
|  |  |  | Dynamic Viscosity | µair | 1.8265e-05 | kg/m·s | [9 empty] | 1740 | 21.2111 | 292.7556 | 1.2064 | 1.8186e-05 | 1.5075e-05 | 1006.0764 | 0.025566 | 0.71567 | 0.0034158 | 219701.5762 | 157233.684 | 10.753 | 3.5509 | 1.0946 | 1.4736 | 2.5682 | 1.3911 | 22.6022 | 4.2804e-05 | 0.48333
|  |  |  | Prandtl Number of Air at Film Temperature | Pr | 0.71535 | [-] | [9 empty] | 1800 | 21.2954 | 292.7977 | 1.2062 | 1.8188e-05 | 1.5079e-05 | 1006.0778 | 0.025569 | 0.71566 | 0.0034153 | 225320.8367 | 161253.3888 | 10.8211 | 3.5739 | 1.1306 | 1.5129 | 2.6435 | 1.4319 | 22.7273 | 4.4059e-05 | 0.5
[5 empty] | β | 0.0033967 | [K-1] | [9 empty] | 1860 | 21.3781 | 292.8391 | 1.206 | 1.819e-05 | 1.5083e-05 | 1006.0792 | 0.025572 | 0.71565 | 0.0034148 | 230829.7432 | 165194.0623 | 10.8866 | 3.5959 | 1.1662 | 1.5516 | 2.7177 | 1.4721 | 22.8502 | 4.5296e-05 | 0.51667
|  |  |  | Kinematic Viscosity | v | 1.5226e-05 | [m2/s] | [9 empty] | 1920 | 21.4593 | 292.8797 | 1.2058 | 1.8192e-05 | 1.5087e-05 | 1006.0805 | 0.025575 | 0.71565 | 0.0034144 | 236230.2447 | 169057.1038 | 10.9497 | 3.6172 | 1.2013 | 1.5895 | 2.7908 | 1.5117 | 22.971 | 4.6513e-05 | 0.53333
|  |  |  | Air properties @294.65K ( Right & Left) | [12 empty] | 1980 | 21.5391 | 292.9195 | 1.2057 | 1.8194e-05 | 1.509e-05 | 1006.0818 | 0.025578 | 0.71564 | 0.0034139 | 241524.27 | 172843.8981 | 11.0105 | 3.6377 | 1.2359 | 1.6268 | 2.8627 | 1.5507 | 23.0897 | 4.7712e-05 | 0.55
|  |  |  | Density | ρair | 1.1986 | kg/m3 | [9 empty] | 2040 | 21.6173 | 292.9587 | 1.2055 | 1.8196e-05 | 1.5094e-05 | 1006.0831 | 0.025581 | 0.71563 | 0.0034135 | 246713.7272 | 176555.8148 | 11.0691 | 3.6575 | 1.2701 | 1.6635 | 2.9336 | 1.589 | 23.2063 | 4.8893e-05 | 0.56667
|  |  |  | Specific Heat Capacity | cp,air | 1006.1402 | J/kg3·K | [9 empty] | 2100 | 21.6941 | 292.997 | 1.2054 | 1.8198e-05 | 1.5097e-05 | 1006.0844 | 0.025584 | 0.71562 | 0.003413 | 251800.5026 | 180194.2078 | 11.1257 | 3.6766 | 1.3038 | 1.6994 | 3.0033 | 1.6268 | 23.3209 | 5.0055e-05 | 0.58333
|  |  |  | Thermal Conductivity | kair | 0.025708 | [W/m·K] | [9 empty] | 2160 | 21.7694 | 293.0347 | 1.2052 | 1.82e-05 | 1.5101e-05 | 1006.0856 | 0.025587 | 0.71562 | 0.0034126 | 256786.46 | 183760.4148 | 11.1804 | 3.6951 | 1.3371 | 1.7348 | 3.0719 | 1.664 | 23.4334 | 5.1199e-05 | 0.6
|  |  |  | Dynamic Viscosity | µair | 1.8277e-05 | kg/m·s | [9 empty] | 2220 | 21.8434 | 293.0717 | 1.2051 | 1.8201e-05 | 1.5104e-05 | 1006.0869 | 0.02559 | 0.71561 | 0.0034121 | 261673.44 | 187255.7566 | 11.2332 | 3.7129 | 1.3699 | 1.7695 | 3.1394 | 1.7005 | 23.5439 | 5.2324e-05 | 0.61667
|  |  |  | Prandtl Number of Air at Film Temperature | Pr | 0.71531 | [-] | [9 empty] | 2280 | 21.9159 | 293.108 | 1.2049 | 1.8203e-05 | 1.5108e-05 | 1006.0881 | 0.025592 | 0.7156 | 0.0034117 | 266463.2597 | 190681.537 | 11.2842 | 3.7302 | 1.4023 | 1.8036 | 3.2059 | 1.7365 | 23.6524 | 5.3431e-05 | 0.63333
[5 empty] | β | 0.0033939 | [K-1] | [9 empty] | 2340 | 21.9871 | 293.1436 | 1.2048 | 1.8205e-05 | 1.5111e-05 | 1006.0893 | 0.025595 | 0.71559 | 0.0034113 | 271157.7121 | 194039.0423 | 11.3336 | 3.7469 | 1.4342 | 1.837 | 3.2712 | 1.7719 | 23.759 | 5.452e-05 | 0.65
|  |  |  | Kinematic Viscosity | v | 1.5249e-05 | [m2/s] | [9 empty] | 2400 | 22.057 | 293.1785 | 1.2046 | 1.8207e-05 | 1.5114e-05 | 1006.0904 | 0.025598 | 0.71559 | 0.0034109 | 275758.5653 | 197329.5412 | 11.3813 | 3.7631 | 1.4656 | 1.8699 | 3.3355 | 1.8067 | 23.8637 | 5.5591e-05 | 0.66667
|  |  |  | Air properties @294.9K (Top) | [12 empty] | 2460 | 22.1255 | 293.2128 | 1.2045 | 1.8208e-05 | 1.5117e-05 | 1006.0915 | 0.0256 | 0.71558 | 0.0034105 | 280267.5631 | 200554.2845 | 11.4275 | 3.7787 | 1.4966 | 1.9021 | 3.3987 | 1.841 | 23.9665 | 5.6645e-05 | 0.68333
|  |  |  | Density | ρair | 1.1976 | kg/m3 | [9 empty] | 2520 | 22.1927 | 293.2464 | 1.2043 | 1.821e-05 | 1.512e-05 | 1006.0927 | 0.025603 | 0.71558 | 0.0034101 | 284686.424 | 203714.5047 | 11.4723 | 3.7939 | 1.5271 | 1.9338 | 3.4609 | 1.8746 | 24.0674 | 5.7681e-05 | 0.7
|  |  |  | Specific Heat Capacity | cp,air | 1006.1488 | J/kg3·K | [9 empty] | 2580 | 22.2587 | 293.2793 | 1.2042 | 1.8211e-05 | 1.5123e-05 | 1006.0938 | 0.025605 | 0.71557 | 0.0034097 | 289016.8414 | 206811.4164 | 11.5156 | 3.8086 | 1.5571 | 1.9649 | 3.522 | 1.9077 | 24.1664 | 5.87e-05 | 0.71667
|  |  |  | Thermal Conductivity | kair | 0.025727 | [W/m·K] | [9 empty] | 2640 | 22.3234 | 293.3117 | 1.2041 | 1.8213e-05 | 1.5126e-05 | 1006.0948 | 0.025608 | 0.71556 | 0.0034093 | 293260.4833 | 209846.2159 | 11.5576 | 3.8229 | 1.5867 | 1.9954 | 3.5821 | 1.9403 | 24.2637 | 5.9701e-05 | 0.73333
|  |  |  | Dynamic Viscosity | µair | 1.8289e-05 | kg/m·s | [9 empty] | 2700 | 22.3869 | 293.3434 | 1.2039 | 1.8214e-05 | 1.5129e-05 | 1006.0959 | 0.02561 | 0.71556 | 0.003409 | 297418.9923 | 212820.0811 | 11.5984 | 3.8367 | 1.6158 | 2.0254 | 3.6411 | 1.9723 | 24.3591 | 6.0686e-05 | 0.75
|  |  |  | Prandtl Number of Air at Film Temperature | Pr | 0.71526 | [-] | [9 empty] | 2760 | 22.4491 | 293.3746 | 1.2038 | 1.8216e-05 | 1.5132e-05 | 1006.0969 | 0.025612 | 0.71555 | 0.0034086 | 301493.9856 | 215734.1716 | 11.6379 | 3.8501 | 1.6444 | 2.0547 | 3.6992 | 2.0037 | 24.4528 | 6.1653e-05 | 0.76667
[5 empty] | β | 0.003391 | [K-1] | [9 empty] | 2820 | 22.5102 | 293.4051 | 1.2037 | 1.8217e-05 | 1.5135e-05 | 1006.098 | 0.025615 | 0.71554 | 0.0034083 | 305487.0551 | 218589.6286 | 11.6762 | 3.8631 | 1.6726 | 2.0836 | 3.7563 | 2.0346 | 24.5448 | 6.2604e-05 | 0.78333
|  |  |  | Kinematic Viscosity | v | 1.5272e-05 | [m2/s] | [9 empty] | 2880 | 22.5701 | 293.435 | 1.2036 | 1.8219e-05 | 1.5137e-05 | 1006.099 | 0.025617 | 0.71554 | 0.0034079 | 309399.767 | 221387.5752 | 11.7134 | 3.8758 | 1.7004 | 2.1119 | 3.8123 | 2.065 | 24.6351 | 6.3539e-05 | 0.8
|  |  |  | Air properties @291.9K (Bottom) | [12 empty] | 2940 | 22.6288 | 293.4644 | 1.2034 | 1.822e-05 | 1.514e-05 | 1006.0999 | 0.025619 | 0.71553 | 0.0034076 | 313233.6626 | 224129.1161 | 11.7495 | 3.8881 | 1.7277 | 2.1397 | 3.8674 | 2.0949 | 24.7236 | 6.4457e-05 | 0.81667
|  |  |  | Density | ρair | 1.2099 | kg/m3 | [9 empty] | 3000 | 22.6864 | 293.4932 | 1.2033 | 1.8222e-05 | 1.5143e-05 | 1006.1009 | 0.025621 | 0.71553 | 0.0034072 | 316990.2576 | 226815.3381 | 11.7845 | 3.9 | 1.7546 | 2.167 | 3.9216 | 2.1242 | 24.8106 | 6.5359e-05 | 0.83333
|  |  |  | Specific Heat Capacity | cp,air | 1006.0486 | J/kg3·K | [9 empty] | 3060 | 22.7429 | 293.5214 | 1.2032 | 1.8223e-05 | 1.5145e-05 | 1006.1019 | 0.025623 | 0.71552 | 0.0034069 | 320671.043 | 229447.3097 | 11.8186 | 3.9116 | 1.781 | 2.1937 | 3.9747 | 2.153 | 24.8959 | 6.6246e-05 | 0.85
|  |  |  | Thermal Conductivity | kair | 0.025502 | [W/m·K] | [9 empty] | 3120 | 22.7983 | 293.5491 | 1.2031 | 1.8224e-05 | 1.5148e-05 | 1006.1028 | 0.025625 | 0.71552 | 0.0034066 | 324277.4846 | 232026.0816 | 11.8516 | 3.9228 | 1.807 | 2.22 | 4.027 | 2.1813 | 24.9796 | 6.7117e-05 | 0.86667
|  |  |  | Dynamic Viscosity | µair | 1.8145e-05 | kg/m·s | [9 empty] | 3180 | 22.8526 | 293.5763 | 1.203 | 1.8226e-05 | 1.515e-05 | 1006.1037 | 0.025628 | 0.71551 | 0.0034063 | 327811.0236 | 234552.6866 | 11.8838 | 3.9338 | 1.8326 | 2.2458 | 4.0783 | 2.2091 | 25.0617 | 6.7972e-05 | 0.88333
|  |  |  | Prandtl Number of Air at Film Temperature | Pr | 0.71583 | [-] | [9 empty] | 3240 | 22.9059 | 293.6029 | 1.2029 | 1.8227e-05 | 1.5153e-05 | 1006.1046 | 0.02563 | 0.71551 | 0.003406 | 331273.0765 | 237028.1399 | 11.915 | 3.9444 | 1.8577 | 2.271 | 4.1287 | 2.2364 | 25.1423 | 6.8812e-05 | 0.9
[5 empty] | β | 0.0034258 | [K-1] | [9 empty] | 3300 | 22.9581 | 293.6291 | 1.2028 | 1.8228e-05 | 1.5155e-05 | 1006.1055 | 0.025631 | 0.7155 | 0.0034057 | 334665.0356 | 239453.4392 | 11.9454 | 3.9548 | 1.8824 | 2.2958 | 4.1782 | 2.2632 | 25.2213 | 6.9637e-05 | 0.91667
|  |  |  | Kinematic Viscosity | v | 1.4997e-05 | [m2/s] | [9 empty] | 3360 | 23.0093 | 293.6547 | 1.2027 | 1.8229e-05 | 1.5158e-05 | 1006.1063 | 0.025633 | 0.7155 | 0.0034054 | 337988.269 | 241829.5648 | 11.9749 | 3.9649 | 1.9067 | 2.3202 | 4.2268 | 2.2895 | 25.2989 | 7.0447e-05 | 0.93333
[17 empty] | 3420 | 23.0596 | 293.6798 | 1.2025 | 1.8231e-05 | 1.516e-05 | 1006.1072 | 0.025635 | 0.71549 | 0.0034051 | 341244.1209 | 244157.4798 | 12.0036 | 3.9747 | 1.9306 | 2.344 | 4.2746 | 2.3154 | 25.375 | 7.1243e-05 | 0.95
[17 empty] | 3480 | 23.1088 | 293.7044 | 1.2024 | 1.8232e-05 | 1.5162e-05 | 1006.108 | 0.025637 | 0.71549 | 0.0034048 | 344433.9118 | 246438.1304 | 12.0315 | 3.9842 | 1.954 | 2.3674 | 4.3215 | 2.3408 | 25.4496 | 7.2024e-05 | 0.96667
[17 empty] | 3540 | 23.1571 | 293.7285 | 1.2023 | 1.8233e-05 | 1.5164e-05 | 1006.1088 | 0.025639 | 0.71548 | 0.0034045 | 347558.9389 | 248672.4459 | 12.0587 | 3.9935 | 1.9771 | 2.3904 | 4.3675 | 2.3657 | 25.5228 | 7.2792e-05 | 0.98333
[17 empty] | 3600 | 23.2044 | 293.7522 | 1.2023 | 1.8234e-05 | 1.5167e-05 | 1006.1096 | 0.025641 | 0.71548 | 0.0034042 | 350620.4762 | 250861.339 | 12.0852 | 4.0025 | 1.9998 | 2.4129 | 4.4127 | 2.3902 | 25.5946 | 7.3545e-05 | 1
[17 empty] | 3660 | 23.2508 | 293.7754 | 1.2022 | 1.8235e-05 | 1.5169e-05 | 1006.1104 | 0.025642 | 0.71547 | 0.003404 | 353619.7748 | 253005.706 | 12.1109 | 4.0113 | 2.022 | 2.435 | 4.457 | 2.4142 | 25.6651 | 7.4284e-05 | 1.0167
[17 empty] | 3720 | 23.2963 | 293.7982 | 1.2021 | 1.8236e-05 | 1.5171e-05 | 1006.1112 | 0.025644 | 0.71547 | 0.0034037 | 356558.0633 | 255106.4268 | 12.136 | 4.0199 | 2.0439 | 2.4567 | 4.5006 | 2.4378 | 25.7341 | 7.501e-05 | 1.0333
[17 empty] | 3780 | 23.3409 | 293.8205 | 1.202 | 1.8237e-05 | 1.5173e-05 | 1006.1119 | 0.025646 | 0.71547 | 0.0034034 | 359436.5481 | 257164.3656 | 12.1604 | 4.0282 | 2.0654 | 2.4779 | 4.5433 | 2.461 | 25.8019 | 7.5722e-05 | 1.05
[17 empty] | 3840 | 23.3847 | 293.8423 | 1.2019 | 1.8238e-05 | 1.5175e-05 | 1006.1126 | 0.025647 | 0.71546 | 0.0034032 | 362256.4133 | 259180.3704 | 12.1841 | 4.0364 | 2.0865 | 2.4988 | 4.5853 | 2.4837 | 25.8684 | 7.6422e-05 | 1.0667
[17 empty] | 3900 | 23.4275 | 293.8638 | 1.2018 | 1.8239e-05 | 1.5177e-05 | 1006.1134 | 0.025649 | 0.71546 | 0.0034029 | 365018.8215 | 261155.2741 | 12.2073 | 4.0443 | 2.1072 | 2.5192 | 4.6265 | 2.506 | 25.9335 | 7.7108e-05 | 1.0833
[17 empty] | 3960 | 23.4695 | 293.8848 | 1.2017 | 1.824e-05 | 1.5179e-05 | 1006.1141 | 0.025651 | 0.71545 | 0.0034027 | 367724.9139 | 263089.8938 | 12.2298 | 4.052 | 2.1276 | 2.5393 | 4.6669 | 2.5279 | 25.9974 | 7.7781e-05 | 1.1
[17 empty] | 4020 | 23.5107 | 293.9054 | 1.2016 | 1.8241e-05 | 1.5181e-05 | 1006.1148 | 0.025652 | 0.71545 | 0.0034025 | 370375.8105 | 264985.0315 | 12.2518 | 4.0595 | 2.1476 | 2.559 | 4.7065 | 2.5494 | 26.0601 | 7.8442e-05 | 1.1167
[17 empty] | 4080 | 23.5511 | 293.9255 | 1.2015 | 1.8242e-05 | 1.5182e-05 | 1006.1155 | 0.025654 | 0.71545 | 0.0034022 | 372972.6105 | 266841.4745 | 12.2732 | 4.0668 | 2.1672 | 2.5782 | 4.7455 | 2.5705 | 26.1215 | 7.9091e-05 | 1.1333
[17 empty] | 4140 | 23.5907 | 293.9453 | 1.2015 | 1.8243e-05 | 1.5184e-05 | 1006.1161 | 0.025655 | 0.71544 | 0.003402 | 375516.3926 | 268659.9952 | 12.294 | 4.074 | 2.1865 | 2.5971 | 4.7837 | 2.5912 | 26.1818 | 7.9728e-05 | 1.15
[17 empty] | 4200 | 23.6294 | 293.9647 | 1.2014 | 1.8244e-05 | 1.5186e-05 | 1006.1168 | 0.025657 | 0.71544 | 0.0034018 | 378008.2153 | 270441.3515 | 12.3144 | 4.081 | 2.2055 | 2.6157 | 4.8211 | 2.6114 | 26.2409 | 8.0352e-05 | 1.1667
[17 empty] | 4260 | 23.6675 | 293.9837 | 1.2013 | 1.8245e-05 | 1.5188e-05 | 1006.1174 | 0.025658 | 0.71543 | 0.0034015 | 380449.1173 | 272186.287 | 12.3342 | 4.0878 | 2.224 | 2.6339 | 4.8579 | 2.6314 | 26.2988 | 8.0965e-05 | 1.1833
[17 empty] | 4320 | 23.7047 | 294.0024 | 1.2012 | 1.8246e-05 | 1.5189e-05 | 1006.1181 | 0.025659 | 0.71543 | 0.0034013 | 382840.1174 | 273895.5314 | 12.3535 | 4.0944 | 2.2423 | 2.6517 | 4.894 | 2.6509 | 26.3556 | 8.1566e-05 | 1.2
[17 empty] | 4380 | 23.7412 | 294.0206 | 1.2011 | 1.8247e-05 | 1.5191e-05 | 1006.1187 | 0.025661 | 0.71543 | 0.0034011 | 385182.2155 | 275569.8003 | 12.3723 | 4.1008 | 2.2602 | 2.6692 | 4.9294 | 2.6701 | 26.4113 | 8.2156e-05 | 1.2167
[17 empty] | 4440 | 23.777 | 294.0385 | 1.2011 | 1.8248e-05 | 1.5193e-05 | 1006.1193 | 0.025662 | 0.71542 | 0.0034009 | 387476.3923 | 277209.7959 | 12.3907 | 4.1071 | 2.2778 | 2.6863 | 4.9641 | 2.6889 | 26.4659 | 8.2735e-05 | 1.2333
[17 empty] | 4500 | 23.8121 | 294.0561 | 1.201 | 1.8249e-05 | 1.5194e-05 | 1006.1199 | 0.025663 | 0.71542 | 0.0034007 | 389723.6097 | 278816.2069 | 12.4086 | 4.1133 | 2.2951 | 2.7031 | 4.9982 | 2.7073 | 26.5195 | 8.3303e-05 | 1.25
[17 empty] | 4560 | 23.8465 | 294.0732 | 1.2009 | 1.8249e-05 | 1.5196e-05 | 1006.1205 | 0.025665 | 0.71542 | 0.0034005 | 391924.8116 | 280389.7088 | 12.4261 | 4.1193 | 2.312 | 2.7196 | 5.0316 | 2.7254 | 26.5719 | 8.386e-05 | 1.2667
[17 empty] | 4620 | 23.8802 | 294.0901 | 1.2009 | 1.825e-05 | 1.5197e-05 | 1006.121 | 0.025666 | 0.71541 | 0.0034003 | 394080.9234 | 281930.9641 | 12.4431 | 4.1251 | 2.3286 | 2.7357 | 5.0643 | 2.7432 | 26.6234 | 8.4406e-05 | 1.2833
[17 empty] | 4680 | 23.9132 | 294.1066 | 1.2008 | 1.8251e-05 | 1.5199e-05 | 1006.1216 | 0.025667 | 0.71541 | 0.0034001 | 396192.853 | 283440.6228 | 12.4597 | 4.1309 | 2.345 | 2.7515 | 5.0965 | 2.7606 | 26.6738 | 8.4942e-05 | 1.3
[17 empty] | 4740 | 23.9456 | 294.1228 | 1.2007 | 1.8252e-05 | 1.52e-05 | 1006.1221 | 0.025668 | 0.71541 | 0.0033999 | 398261.4906 | 284919.322 | 12.476 | 4.1364 | 2.361 | 2.7671 | 5.128 | 2.7777 | 26.7233 | 8.5467e-05 | 1.3167
[17 empty] | 4800 | 23.9773 | 294.1386 | 1.2007 | 1.8252e-05 | 1.5202e-05 | 1006.1227 | 0.02567 | 0.7154 | 0.0033998 | 400287.7095 | 286367.6868 | 12.4918 | 4.1419 | 2.3767 | 2.7823 | 5.159 | 2.7944 | 26.7717 | 8.5983e-05 | 1.3333
[17 empty] | 4860 | 24.0084 | 294.1542 | 1.2006 | 1.8253e-05 | 1.5203e-05 | 1006.1232 | 0.025671 | 0.7154 | 0.0033996 | 402272.3658 | 287786.3298 | 12.5072 | 4.1472 | 2.3921 | 2.7972 | 5.1893 | 2.8109 | 26.8192 | 8.6488e-05 | 1.35
[17 empty] | 4920 | 24.0388 | 294.1694 | 1.2005 | 1.8254e-05 | 1.5205e-05 | 1006.1237 | 0.025672 | 0.7154 | 0.0033994 | 404216.2992 | 289175.8521 | 12.5223 | 4.1524 | 2.4072 | 2.8118 | 5.219 | 2.827 | 26.8658 | 8.6984e-05 | 1.3667
[17 empty] | 4980 | 24.0687 | 294.1843 | 1.2005 | 1.8255e-05 | 1.5206e-05 | 1006.1242 | 0.025673 | 0.7154 | 0.0033992 | 406120.3329 | 290536.8428 | 12.537 | 4.1574 | 2.4221 | 2.8261 | 5.2482 | 2.8428 | 26.9115 | 8.747e-05 | 1.3833
[17 empty] | 5040 | 24.0979 | 294.199 | 1.2004 | 1.8255e-05 | 1.5207e-05 | 1006.1247 | 0.025674 | 0.71539 | 0.0033991 | 407985.2743 | 291869.8797 | 12.5514 | 4.1623 | 2.4366 | 2.8402 | 5.2768 | 2.8583 | 26.9562 | 8.7947e-05 | 1.4
[17 empty] | 5100 | 24.1266 | 294.2133 | 1.2004 | 1.8256e-05 | 1.5209e-05 | 1006.1252 | 0.025675 | 0.71539 | 0.0033989 | 409811.9147 | 293175.5291 | 12.5654 | 4.1672 | 2.4509 | 2.8539 | 5.3049 | 2.8735 | 27.0001 | 8.8415e-05 | 1.4167
[17 empty] | 5160 | 24.1547 | 294.2273 | 1.2003 | 1.8257e-05 | 1.521e-05 | 1006.1257 | 0.025676 | 0.71539 | 0.0033987 | 411601.0303 | 294454.3464 | 12.5791 | 4.1719 | 2.4649 | 2.8674 | 5.3324 | 2.8884 | 27.043 | 8.8873e-05 | 1.4333
[17 empty] | 5220 | 24.1822 | 294.2411 | 1.2002 | 1.8257e-05 | 1.5211e-05 | 1006.1262 | 0.025677 | 0.71539 | 0.0033986 | 413353.3818 | 295706.8761 | 12.5924 | 4.1765 | 2.4787 | 2.8807 | 5.3594 | 2.903 | 27.0852 | 8.9323e-05 | 1.45
[17 empty] | 5280 | 24.2091 | 294.2546 | 1.2002 | 1.8258e-05 | 1.5213e-05 | 1006.1266 | 0.025678 | 0.71538 | 0.0033984 | 415069.7151 | 296933.6517 | 12.6055 | 4.181 | 2.4922 | 2.8936 | 5.3858 | 2.9173 | 27.1265 | 8.9764e-05 | 1.4667
[17 empty] | 5340 | 24.2356 | 294.2678 | 1.2001 | 1.8259e-05 | 1.5214e-05 | 1006.1271 | 0.025679 | 0.71538 | 0.0033983 | 416750.7614 | 298135.1966 | 12.6182 | 4.1853 | 2.5054 | 2.9063 | 5.4117 | 2.9314 | 27.1669 | 9.0196e-05 | 1.4833
[17 empty] | 5400 | 24.2614 | 294.2807 | 1.2001 | 1.8259e-05 | 1.5215e-05 | 1006.1275 | 0.02568 | 0.71538 | 0.0033981 | 418397.2375 | 299312.0236 | 12.6306 | 4.1896 | 2.5184 | 2.9188 | 5.4372 | 2.9451 | 27.2066 | 9.062e-05 | 1.5
[17 empty] | 5460 | 24.2868 | 294.2934 | 1.2 | 1.826e-05 | 1.5216e-05 | 1006.128 | 0.025681 | 0.71538 | 0.003398 | 420009.8461 | 300464.6355 | 12.6428 | 4.1938 | 2.5311 | 2.931 | 5.4621 | 2.9586 | 27.2455 | 9.1035e-05 | 1.5167
[17 empty] | 5520 | 24.3117 | 294.3058 | 1.2 | 1.826e-05 | 1.5217e-05 | 1006.1284 | 0.025682 | 0.71537 | 0.0033978 | 421589.2759 | 301593.525 | 12.6546 | 4.1979 | 2.5436 | 2.943 | 5.4866 | 2.9719 | 27.2836 | 9.1443e-05 | 1.5333
[17 empty] | 5580 | 24.336 | 294.318 | 1.1999 | 1.8261e-05 | 1.5218e-05 | 1006.1288 | 0.025683 | 0.71537 | 0.0033977 | 423136.2021 | 302699.1752 | 12.6662 | 4.2019 | 2.5558 | 2.9547 | 5.5105 | 2.9849 | 27.3209 | 9.1842e-05 | 1.55
[17 empty] | 5640 | 24.3599 | 294.3299 | 1.1999 | 1.8262e-05 | 1.5219e-05 | 1006.1292 | 0.025684 | 0.71537 | 0.0033975 | 424651.2864 | 303782.0596 | 12.6775 | 4.2058 | 2.5678 | 2.9662 | 5.534 | 2.9976 | 27.3575 | 9.2234e-05 | 1.5667
[17 empty] | 5700 | 24.3833 | 294.3416 | 1.1998 | 1.8262e-05 | 1.5221e-05 | 1006.1296 | 0.025685 | 0.71537 | 0.0033974 | 426135.1775 | 304842.6421 | 12.6886 | 4.2096 | 2.5796 | 2.9774 | 5.557 | 3.0101 | 27.3933 | 9.2617e-05 | 1.5833
[17 empty] | 5760 | 24.4062 | 294.3531 | 1.1998 | 1.8263e-05 | 1.5222e-05 | 1006.13 | 0.025686 | 0.71536 | 0.0033973 | 427588.5111 | 305881.3776 | 12.6994 | 4.2133 | 2.5912 | 2.9885 | 5.5796 | 3.0223 | 27.4285 | 9.2994e-05 | 1.6
[17 empty] | 5820 | 24.4286 | 294.3643 | 1.1997 | 1.8263e-05 | 1.5223e-05 | 1006.1304 | 0.025687 | 0.71536 | 0.0033972 | 429011.9103 | 306898.7119 | 12.7099 | 4.217 | 2.6025 | 2.9993 | 5.6018 | 3.0343 | 27.4629 | 9.3363e-05 | 1.6167
[17 empty] | 5880 | 24.4506 | 294.3753 | 1.1997 | 1.8264e-05 | 1.5224e-05 | 1006.1308 | 0.025687 | 0.71536 | 0.003397 | 430405.9858 | 307895.0817 | 12.7202 | 4.2205 | 2.6136 | 3.0099 | 5.6235 | 3.046 | 27.4966 | 9.3724e-05 | 1.6333
[17 empty] | 5940 | 24.4721 | 294.3861 | 1.1997 | 1.8264e-05 | 1.5225e-05 | 1006.1311 | 0.025688 | 0.71536 | 0.0033969 | 431771.3361 | 308870.9153 | 12.7303 | 4.224 | 2.6245 | 3.0203 | 5.6447 | 3.0576 | 27.5297 | 9.4079e-05 | 1.65
[17 empty] | 6000 | 24.4932 | 294.3966 | 1.1996 | 1.8265e-05 | 1.5226e-05 | 1006.1315 | 0.025689 | 0.71536 | 0.0033968 | 433108.5477 | 309826.6322 | 12.7401 | 4.2274 | 2.6351 | 3.0304 | 5.6656 | 3.0689 | 27.5621 | 9.4426e-05 | 1.6667
[17 empty] | 6060 | 24.5139 | 294.4069 | 1.1996 | 1.8265e-05 | 1.5227e-05 | 1006.1318 | 0.02569 | 0.71535 | 0.0033967 | 434418.1954 | 310762.6435 | 12.7497 | 4.2307 | 2.6456 | 3.0404 | 5.686 | 3.0799 | 27.5938 | 9.4767e-05 | 1.6833
[17 empty] | 6120 | 24.5342 | 294.4171 | 1.1995 | 1.8266e-05 | 1.5227e-05 | 1006.1322 | 0.025691 | 0.71535 | 0.0033965 | 435700.8426 | 311679.3523 | 12.7591 | 4.2339 | 2.6559 | 3.0502 | 5.706 | 3.0908 | 27.6249 | 9.5101e-05 | 1.7
[17 empty] | 6180 | 24.554 | 294.427 | 1.1995 | 1.8266e-05 | 1.5228e-05 | 1006.1325 | 0.025691 | 0.71535 | 0.0033964 | 436957.0413 | 312577.1533 | 12.7683 | 4.2371 | 2.6659 | 3.0598 | 5.7257 | 3.1014 | 27.6554 | 9.5428e-05 | 1.7167
[17 empty] | 6240 | 24.5734 | 294.4367 | 1.1994 | 1.8267e-05 | 1.5229e-05 | 1006.1329 | 0.025692 | 0.71535 | 0.0033963 | 438187.3324 | 313456.4335 | 12.7773 | 4.2402 | 2.6758 | 3.0691 | 5.7449 | 3.1118 | 27.6853 | 9.5749e-05 | 1.7333
[17 empty] | 6300 | 24.5925 | 294.4462 | 1.1994 | 1.8267e-05 | 1.523e-05 | 1006.1332 | 0.025693 | 0.71535 | 0.0033962 | 439392.2461 | 314317.572 | 12.786 | 4.2432 | 2.6854 | 3.0783 | 5.7638 | 3.122 | 27.7145 | 9.6063e-05 | 1.75
[17 empty] | 6360 | 24.6111 | 294.4556 | 1.1994 | 1.8268e-05 | 1.5231e-05 | 1006.1335 | 0.025693 | 0.71534 | 0.0033961 | 440572.3017 | 315160.9405 | 12.7946 | 4.2462 | 2.6949 | 3.0873 | 5.7823 | 3.1321 | 27.7432 | 9.6371e-05 | 1.7667
[17 empty] | 6420 | 24.6294 | 294.4647 | 1.1993 | 1.8268e-05 | 1.5232e-05 | 1006.1338 | 0.025694 | 0.71534 | 0.003396 | 441728.0084 | 315986.9028 | 12.803 | 4.2491 | 2.7042 | 3.0962 | 5.8004 | 3.1419 | 27.7713 | 9.6673e-05 | 1.7833
[17 empty] | 6480 | 24.6473 | 294.4737 | 1.1993 | 1.8268e-05 | 1.5233e-05 | 1006.1341 | 0.025695 | 0.71534 | 0.0033959 | 442859.8648 | 316795.8157 | 12.8112 | 4.2519 | 2.7133 | 3.1048 | 5.8181 | 3.1515 | 27.7988 | 9.6969e-05 | 1.8
[17 empty] | 6540 | 24.6649 | 294.4824 | 1.1993 | 1.8269e-05 | 1.5233e-05 | 1006.1344 | 0.025695 | 0.71534 | 0.0033958 | 443968.3597 | 317588.0289 | 12.8192 | 4.2547 | 2.7223 | 3.1133 | 5.8355 | 3.1609 | 27.8258 | 9.7259e-05 | 1.8167
[17 empty] | 6600 | 24.682 | 294.491 | 1.1992 | 1.8269e-05 | 1.5234e-05 | 1006.1347 | 0.025696 | 0.71534 | 0.0033957 | 445053.972 | 318363.8846 | 12.827 | 4.2574 | 2.731 | 3.1216 | 5.8526 | 3.1702 | 27.8522 | 9.7543e-05 | 1.8333
[17 empty] | 6660 | 24.6989 | 294.4994 | 1.1992 | 1.827e-05 | 1.5235e-05 | 1006.135 | 0.025697 | 0.71534 | 0.0033956 | 446117.1707 | 319123.7185 | 12.8346 | 4.26 | 2.7396 | 3.1297 | 5.8693 | 3.1792 | 27.8781 | 9.7822e-05 | 1.85
[17 empty] | 6720 | 24.7154 | 294.5077 | 1.1992 | 1.827e-05 | 1.5236e-05 | 1006.1353 | 0.025697 | 0.71533 | 0.0033955 | 447158.4157 | 319867.8593 | 12.8421 | 4.2626 | 2.748 | 3.1377 | 5.8857 | 3.1881 | 27.9035 | 9.8095e-05 | 1.8667
[17 empty] | 6780 | 24.7315 | 294.5158 | 1.1991 | 1.827e-05 | 1.5237e-05 | 1006.1356 | 0.025698 | 0.71533 | 0.0033954 | 448178.1573 | 320596.6291 | 12.8494 | 4.2651 | 2.7562 | 3.1455 | 5.9017 | 3.1968 | 27.9283 | 9.8362e-05 | 1.8833
[17 empty] | 6840 | 24.7473 | 294.5237 | 1.1991 | 1.8271e-05 | 1.5237e-05 | 1006.1358 | 0.025699 | 0.71533 | 0.0033953 | 449176.837 | 321310.3436 | 12.8566 | 4.2676 | 2.7643 | 3.1531 | 5.9175 | 3.2053 | 27.9526 | 9.8624e-05 | 1.9
[17 empty] | 6900 | 24.7629 | 294.5314 | 1.1991 | 1.8271e-05 | 1.5238e-05 | 1006.1361 | 0.025699 | 0.71533 | 0.0033952 | 450154.887 | 322009.312 | 12.8636 | 4.27 | 2.7722 | 3.1606 | 5.9329 | 3.2136 | 27.9765 | 9.8881e-05 | 1.9167
[17 empty] | 6960 | 24.778 | 294.539 | 1.199 | 1.8272e-05 | 1.5239e-05 | 1006.1364 | 0.0257 | 0.71533 | 0.0033951 | 451112.731 | 322693.8371 | 12.8704 | 4.2724 | 2.78 | 3.168 | 5.948 | 3.2218 | 27.9999 | 9.9133e-05 | 1.9333
[17 empty] | 7020 | 24.7929 | 294.5465 | 1.199 | 1.8272e-05 | 1.5239e-05 | 1006.1366 | 0.0257 | 0.71533 | 0.0033951 | 452050.7841 | 323364.2158 | 12.8771 | 4.2747 | 2.7876 | 3.1752 | 5.9628 | 3.2298 | 28.0228 | 9.938e-05 | 1.95
[17 empty] | 7080 | 24.8075 | 294.5537 | 1.199 | 1.8272e-05 | 1.524e-05 | 1006.1369 | 0.025701 | 0.71533 | 0.003395 | 452969.4528 | 324020.7388 | 12.8836 | 4.2769 | 2.7951 | 3.1822 | 5.9773 | 3.2377 | 28.0452 | 9.9622e-05 | 1.9667
[17 empty] | 7140 | 24.8218 | 294.5609 | 1.1989 | 1.8273e-05 | 1.5241e-05 | 1006.1371 | 0.025701 | 0.71532 | 0.0033949 | 453869.1356 | 324663.6911 | 12.89 | 4.2792 | 2.8024 | 3.1891 | 5.9915 | 3.2454 | 28.0671 | 9.9858e-05 | 1.9833
[17 empty] | 7200 | 24.8357 | 294.5679 | 1.1989 | 1.8273e-05 | 1.5241e-05 | 1006.1374 | 0.025702 | 0.71532 | 0.0033948 | 454750.2227 | 325293.3516 | 12.8962 | 4.2813 | 2.8095 | 3.1959 | 6.0054 | 3.2529 | 28.0887 | 0.00010009 | 2
[17 empty] | 7260 | 24.8494 | 294.5747 | 1.1989 | 1.8273e-05 | 1.5242e-05 | 1006.1376 | 0.025702 | 0.71532 | 0.0033947 | 455613.0965 | 325909.9938 | 12.9023 | 4.2834 | 2.8165 | 3.2025 | 6.0191 | 3.2603 | 28.1098 | 0.00010032 | 2.0167
[17 empty] | 7320 | 24.8628 | 294.5814 | 1.1989 | 1.8274e-05 | 1.5243e-05 | 1006.1378 | 0.025703 | 0.71532 | 0.0033946 | 456458.1317 | 326513.8856 | 12.9083 | 4.2855 | 2.8234 | 3.209 | 6.0324 | 3.2676 | 28.1304 | 0.00010054 | 2.0333
[17 empty] | 7380 | 24.876 | 294.588 | 1.1988 | 1.8274e-05 | 1.5243e-05 | 1006.138 | 0.025703 | 0.71532 | 0.0033946 | 457285.695 | 327105.2892 | 12.9141 | 4.2875 | 2.8302 | 3.2154 | 6.0455 | 3.2747 | 28.1507 | 0.00010076 | 2.05
[17 empty] | 7440 | 24.8889 | 294.5944 | 1.1988 | 1.8274e-05 | 1.5244e-05 | 1006.1383 | 0.025704 | 0.71532 | 0.0033945 | 458096.1462 | 327684.4618 | 12.9199 | 4.2895 | 2.8368 | 3.2216 | 6.0584 | 3.2816 | 28.1705 | 0.00010097 | 2.0667
[17 empty] | 7500 | 24.9015 | 294.6007 | 1.1988 | 1.8275e-05 | 1.5244e-05 | 1006.1385 | 0.025704 | 0.71532 | 0.0033944 | 458889.8373 | 328251.6552 | 12.9254 | 4.2914 | 2.8432 | 3.2277 | 6.071 | 3.2884 | 28.1899 | 0.00010118 | 2.0833
[17 empty] | 7560 | 24.9138 | 294.6069 | 1.1988 | 1.8275e-05 | 1.5245e-05 | 1006.1387 | 0.025705 | 0.71532 | 0.0033944 | 459667.1133 | 328807.116 | 12.9309 | 4.2933 | 2.8496 | 3.2337 | 6.0833 | 3.2951 | 28.2089 | 0.00010139 | 2.1
[17 empty] | 7620 | 24.9259 | 294.613 | 1.1987 | 1.8275e-05 | 1.5245e-05 | 1006.1389 | 0.025705 | 0.71531 | 0.0033943 | 460428.3123 | 329351.0859 | 12.9363 | 4.2952 | 2.8558 | 3.2396 | 6.0954 | 3.3017 | 28.2276 | 0.00010159 | 2.1167
[17 empty] | 7680 | 24.9378 | 294.6189 | 1.1987 | 1.8275e-05 | 1.5246e-05 | 1006.1391 | 0.025706 | 0.71531 | 0.0033942 | 461173.7653 | 329883.8016 | 12.9415 | 4.297 | 2.8619 | 3.2453 | 6.1072 | 3.3081 | 28.2458 | 0.00010179 | 2.1333
[17 empty] | 7740 | 24.9494 | 294.6247 | 1.1987 | 1.8276e-05 | 1.5247e-05 | 1006.1393 | 0.025706 | 0.71531 | 0.0033941 | 461903.7967 | 330405.4951 | 12.9466 | 4.2987 | 2.8679 | 3.2509 | 6.1188 | 3.3143 | 28.2637 | 0.00010198 | 2.15
[17 empty] | 7800 | 24.9607 | 294.6304 | 1.1987 | 1.8276e-05 | 1.5247e-05 | 1006.1395 | 0.025707 | 0.71531 | 0.0033941 | 462618.7241 | 330916.3933 | 12.9516 | 4.3005 | 2.8737 | 3.2564 | 6.1301 | 3.3205 | 28.2812 | 0.00010217 | 2.1667
[17 empty] | 7860 | 24.9719 | 294.6359 | 1.1986 | 1.8276e-05 | 1.5248e-05 | 1006.1397 | 0.025707 | 0.71531 | 0.003394 | 463318.8588 | 331416.7189 | 12.9565 | 4.3022 | 2.8794 | 3.2618 | 6.1413 | 3.3265 | 28.2984 | 0.00010235 | 2.1833
[17 empty] | 7920 | 24.9828 | 294.6414 | 1.1986 | 1.8276e-05 | 1.5248e-05 | 1006.1399 | 0.025707 | 0.71531 | 0.003394 | 464004.5057 | 331906.6898 | 12.9613 | 4.3038 | 2.8851 | 3.2671 | 6.1522 | 3.3324 | 28.3152 | 0.00010254 | 2.2
[17 empty] | 7980 | 24.9934 | 294.6467 | 1.1986 | 1.8277e-05 | 1.5249e-05 | 1006.1401 | 0.025708 | 0.71531 | 0.0033939 | 464675.9634 | 332386.5195 | 12.966 | 4.3055 | 2.8906 | 3.2723 | 6.1628 | 3.3382 | 28.3316 | 0.00010271 | 2.2167
[17 empty] | 8040 | 25.0039 | 294.652 | 1.1986 | 1.8277e-05 | 1.5249e-05 | 1006.1402 | 0.025708 | 0.71531 | 0.0033938 | 465333.5244 | 332856.4172 | 12.9705 | 4.307 | 2.8959 | 3.2774 | 6.1733 | 3.3439 | 28.3478 | 0.00010289 | 2.2333
[17 empty] | 8100 | 25.0141 | 294.6571 | 1.1985 | 1.8277e-05 | 1.5249e-05 | 1006.1404 | 0.025709 | 0.71531 | 0.0033938 | 465977.4754 | 333316.5877 | 12.975 | 4.3086 | 2.9012 | 3.2823 | 6.1835 | 3.3494 | 28.3636 | 0.00010306 | 2.25
[17 empty] | 8160 | 25.0242 | 294.6621 | 1.1985 | 1.8277e-05 | 1.525e-05 | 1006.1406 | 0.025709 | 0.71531 | 0.0033937 | 466608.0969 | 333767.2316 | 12.9794 | 4.3101 | 2.9064 | 3.2872 | 6.1936 | 3.3549 | 28.379 | 0.00010323 | 2.2667
[17 empty] | 8220 | 25.034 | 294.667 | 1.1985 | 1.8278e-05 | 1.525e-05 | 1006.1408 | 0.025709 | 0.7153 | 0.0033937 | 467225.6639 | 334208.5456 | 12.9837 | 4.3116 | 2.9115 | 3.292 | 6.2034 | 3.3602 | 28.3942 | 0.00010339 | 2.2833
[17 empty] | 8280 | 25.0436 | 294.6718 | 1.1985 | 1.8278e-05 | 1.5251e-05 | 1006.1409 | 0.02571 | 0.7153 | 0.0033936 | 467830.4458 | 334640.7221 | 12.9879 | 4.3131 | 2.9164 | 3.2966 | 6.2131 | 3.3654 | 28.4091 | 0.00010355 | 2.3
[17 empty] | 8340 | 25.0531 | 294.6765 | 1.1985 | 1.8278e-05 | 1.5251e-05 | 1006.1411 | 0.02571 | 0.7153 | 0.0033936 | 468422.7064 | 335063.9498 | 12.992 | 4.3145 | 2.9213 | 3.3012 | 6.2225 | 3.3705 | 28.4236 | 0.00010371 | 2.3167
[17 empty] | 8400 | 25.0623 | 294.6812 | 1.1984 | 1.8278e-05 | 1.5252e-05 | 1006.1412 | 0.02571 | 0.7153 | 0.0033935 | 469002.704 | 335478.4133 | 12.996 | 4.3159 | 2.9261 | 3.3057 | 6.2318 | 3.3755 | 28.4378 | 0.00010386 | 2.3333
[17 empty] | 8460 | 25.0714 | 294.6857 | 1.1984 | 1.8279e-05 | 1.5252e-05 | 1006.1414 | 0.025711 | 0.7153 | 0.0033934 | 469570.6917 | 335884.2936 | 12.9999 | 4.3172 | 2.9308 | 3.3101 | 6.2408 | 3.3804 | 28.4518 | 0.00010401 | 2.35
[17 empty] | 8520 | 25.0802 | 294.6901 | 1.1984 | 1.8279e-05 | 1.5253e-05 | 1006.1416 | 0.025711 | 0.7153 | 0.0033934 | 470126.9175 | 336281.768 | 13.0038 | 4.3186 | 2.9353 | 3.3144 | 6.2497 | 3.3852 | 28.4655 | 0.00010416 | 2.3667
[17 empty] | 8580 | 25.0889 | 294.6944 | 1.1984 | 1.8279e-05 | 1.5253e-05 | 1006.1417 | 0.025711 | 0.7153 | 0.0033933 | 470671.6242 | 336671.0099 | 13.0075 | 4.3199 | 2.9398 | 3.3186 | 6.2584 | 3.39 | 28.4789 | 0.00010431 | 2.3833
[17 empty] | 8640 | 25.0974 | 294.6987 | 1.1984 | 1.8279e-05 | 1.5253e-05 | 1006.1419 | 0.025712 | 0.7153 | 0.0033933 | 471205.0496 | 337052.1895 | 13.0112 | 4.3211 | 2.9442 | 3.3227 | 6.2669 | 3.3946 | 28.492 | 0.00010445 | 2.4
[17 empty] | 8700 | 25.1057 | 294.7029 | 1.1984 | 1.8279e-05 | 1.5254e-05 | 1006.142 | 0.025712 | 0.7153 | 0.0033932 | 471727.4268 | 337425.4732 | 13.0148 | 4.3224 | 2.9485 | 3.3267 | 6.2752 | 3.3991 | 28.5048 | 0.00010459 | 2.4167
[17 empty] | 8760 | 25.1139 | 294.7069 | 1.1983 | 1.828e-05 | 1.5254e-05 | 1006.1421 | 0.025712 | 0.7153 | 0.0033932 | 472238.9838 | 337791.0241 | 13.0183 | 4.3236 | 2.9527 | 3.3307 | 6.2834 | 3.4035 | 28.5174 | 0.00010472 | 2.4333
[17 empty] | 8820 | 25.1219 | 294.7109 | 1.1983 | 1.828e-05 | 1.5254e-05 | 1006.1423 | 0.025713 | 0.7153 | 0.0033932 | 472739.9443 | 338149.0022 | 13.0218 | 4.3248 | 2.9569 | 3.3346 | 6.2914 | 3.4079 | 28.5297 | 0.00010486 | 2.45
[17 empty] | 8880 | 25.1297 | 294.7148 | 1.1983 | 1.828e-05 | 1.5255e-05 | 1006.1424 | 0.025713 | 0.7153 | 0.0033931 | 473230.5271 | 338499.5637 | 13.0252 | 4.326 | 2.9609 | 3.3384 | 6.2993 | 3.4121 | 28.5418 | 0.00010499 | 2.4667
[17 empty] | 8940 | 25.1373 | 294.7187 | 1.1983 | 1.828e-05 | 1.5255e-05 | 1006.1425 | 0.025713 | 0.71529 | 0.0033931 | 473710.9465 | 338842.862 | 13.0285 | 4.3271 | 2.9649 | 3.3421 | 6.307 | 3.4163 | 28.5536 | 0.00010512 | 2.4833
[17 empty] | 9000 | 25.1448 | 294.7224 | 1.1983 | 1.828e-05 | 1.5255e-05 | 1006.1427 | 0.025713 | 0.71529 | 0.003393 | 474181.4127 | 339179.0471 | 13.0317 | 4.3282 | 2.9688 | 3.3457 | 6.3145 | 3.4203 | 28.5652 | 0.00010524 | 2.5
[17 empty] | 9060 | 25.1522 | 294.7261 | 1.1983 | 1.8281e-05 | 1.5256e-05 | 1006.1428 | 0.025714 | 0.71529 | 0.003393 | 474642.1314 | 339508.2662 | 13.0349 | 4.3293 | 2.9726 | 3.3493 | 6.3218 | 3.4243 | 28.5765 | 0.00010536 | 2.5167
[17 empty] | 9120 | 25.1594 | 294.7297 | 1.1983 | 1.8281e-05 | 1.5256e-05 | 1006.1429 | 0.025714 | 0.71529 | 0.0033929 | 475093.3039 | 339830.6632 | 13.038 | 4.3304 | 2.9763 | 3.3528 | 6.3291 | 3.4282 | 28.5876 | 0.00010548 | 2.5333
[17 empty] | 9180 | 25.1664 | 294.7332 | 1.1982 | 1.8281e-05 | 1.5256e-05 | 1006.143 | 0.025714 | 0.71529 | 0.0033929 | 475535.1277 | 340146.3792 | 13.041 | 4.3315 | 2.9799 | 3.3562 | 6.3361 | 3.4321 | 28.5985 | 0.0001056 | 2.55
[17 empty] | 9240 | 25.1733 | 294.7367 | 1.1982 | 1.8281e-05 | 1.5257e-05 | 1006.1432 | 0.025714 | 0.71529 | 0.0033929 | 475967.7959 | 340455.5523 | 13.0439 | 4.3325 | 2.9835 | 3.3596 | 6.3431 | 3.4358 | 28.6092 | 0.00010572 | 2.5667
[17 empty] | 9300 | 25.1801 | 294.74 | 1.1982 | 1.8281e-05 | 1.5257e-05 | 1006.1433 | 0.025715 | 0.71529 | 0.0033928 | 476391.4979 | 340758.3178 | 13.0468 | 4.3335 | 2.987 | 3.3628 | 6.3499 | 3.4395 | 28.6196 | 0.00010583 | 2.5833
[17 empty] | 9360 | 25.1867 | 294.7434 | 1.1982 | 1.8281e-05 | 1.5257e-05 | 1006.1434 | 0.025715 | 0.71529 | 0.0033928 | 476806.419 | 341054.8081 | 13.0497 | 4.3345 | 2.9905 | 3.366 | 6.3565 | 3.4431 | 28.6298 | 0.00010594 | 2.6
[17 empty] | 9420 | 25.1932 | 294.7466 | 1.1982 | 1.8282e-05 | 1.5258e-05 | 1006.1435 | 0.025715 | 0.71529 | 0.0033927 | 477212.7409 | 341345.1532 | 13.0525 | 4.3354 | 2.9938 | 3.3692 | 6.363 | 3.4466 | 28.6398 | 0.00010605 | 2.6167
[17 empty] | 9480 | 25.1995 | 294.7498 | 1.1982 | 1.8282e-05 | 1.5258e-05 | 1006.1436 | 0.025715 | 0.71529 | 0.0033927 | 477610.6414 | 341629.4801 | 13.0552 | 4.3364 | 2.9971 | 3.3723 | 6.3694 | 3.4501 | 28.6496 | 0.00010616 | 2.6333
[17 empty] | 9540 | 25.2058 | 294.7529 | 1.1982 | 1.8282e-05 | 1.5258e-05 | 1006.1437 | 0.025716 | 0.71529 | 0.0033927 | 478000.2946 | 341907.9133 | 13.0578 | 4.3373 | 3.0003 | 3.3753 | 6.3756 | 3.4535 | 28.6592 | 0.00010626 | 2.65
[17 empty] | 9600 | 25.2119 | 294.7559 | 1.1981 | 1.8282e-05 | 1.5259e-05 | 1006.1438 | 0.025716 | 0.71529 | 0.0033926 | 478381.8712 | 342180.5747 | 13.0604 | 4.3382 | 3.0035 | 3.3783 | 6.3818 | 3.4568 | 28.6687 | 0.00010636 | 2.6667
[17 empty] | 9660 | 25.2178 | 294.7589 | 1.1981 | 1.8282e-05 | 1.5259e-05 | 1006.1439 | 0.025716 | 0.71529 | 0.0033926 | 478755.5382 | 342447.5838 | 13.063 | 4.3391 | 3.0066 | 3.3812 | 6.3878 | 3.46 | 28.6779 | 0.00010646 | 2.6833
[17 empty] | 9720 | 25.2237 | 294.7618 | 1.1981 | 1.8282e-05 | 1.5259e-05 | 1006.144 | 0.025716 | 0.71529 | 0.0033926 | 479121.4593 | 342709.0575 | 13.0655 | 4.34 | 3.0096 | 3.384 | 6.3936 | 3.4632 | 28.6869 | 0.00010656 | 2.7
[17 empty] | 9780 | 25.2294 | 294.7647 | 1.1981 | 1.8282e-05 | 1.5259e-05 | 1006.1441 | 0.025717 | 0.71529 | 0.0033925 | 479479.7947 | 342965.1103 | 13.0679 | 4.3408 | 3.0126 | 3.3868 | 6.3994 | 3.4663 | 28.6957 | 0.00010666 | 2.7167
[17 empty] | 9840 | 25.235 | 294.7675 | 1.1981 | 1.8283e-05 | 1.526e-05 | 1006.1442 | 0.025717 | 0.71529 | 0.0033925 | 479830.7013 | 343215.8544 | 13.0703 | 4.3416 | 3.0155 | 3.3895 | 6.405 | 3.4694 | 28.7044 | 0.00010675 | 2.7333
[17 empty] | 9900 | 25.2405 | 294.7702 | 1.1981 | 1.8283e-05 | 1.526e-05 | 1006.1443 | 0.025717 | 0.71528 | 0.0033925 | 480174.333 | 343461.3998 | 13.0726 | 4.3424 | 3.0184 | 3.3922 | 6.4105 | 3.4724 | 28.7129 | 0.00010684 | 2.75
[17 empty] | 9960 | 25.2459 | 294.7729 | 1.1981 | 1.8283e-05 | 1.526e-05 | 1006.1444 | 0.025717 | 0.71528 | 0.0033924 | 480510.8403 | 343701.854 | 13.0749 | 4.3432 | 3.0212 | 3.3948 | 6.4159 | 3.4753 | 28.7212 | 0.00010693 | 2.7667
[17 empty] | 10020 | 25.2511 | 294.7756 | 1.1981 | 1.8283e-05 | 1.526e-05 | 1006.1445 | 0.025717 | 0.71528 | 0.0033924 | 480840.3706 | 343937.3223 | 13.0772 | 4.344 | 3.0239 | 3.3973 | 6.4212 | 3.4782 | 28.7293 | 0.00010702 | 2.7833
[17 empty] | 10080 | 25.2563 | 294.7781 | 1.1981 | 1.8283e-05 | 1.5261e-05 | 1006.1446 | 0.025718 | 0.71528 | 0.0033924 | 481163.0683 | 344167.9081 | 13.0794 | 4.3448 | 3.0266 | 3.3998 | 6.4264 | 3.481 | 28.7372 | 0.00010711 | 2.8
[17 empty] | 10140 | 25.2613 | 294.7807 | 1.198 | 1.8283e-05 | 1.5261e-05 | 1006.1447 | 0.025718 | 0.71528 | 0.0033924 | 481479.0749 | 344393.7124 | 13.0815 | 4.3455 | 3.0292 | 3.4023 | 6.4315 | 3.4837 | 28.745 | 0.00010719 | 2.8167
[17 empty] | 10200 | 25.2663 | 294.7831 | 1.198 | 1.8283e-05 | 1.5261e-05 | 1006.1448 | 0.025718 | 0.71528 | 0.0033923 | 481788.5289 | 344614.8341 | 13.0836 | 4.3462 | 3.0318 | 3.4047 | 6.4365 | 3.4864 | 28.7527 | 0.00010727 | 2.8333
[17 empty] | 10260 | 25.2711 | 294.7856 | 1.198 | 1.8283e-05 | 1.5261e-05 | 1006.1448 | 0.025718 | 0.71528 | 0.0033923 | 482091.566 | 344831.3703 | 13.0857 | 4.347 | 3.0343 | 3.4071 | 6.4413 | 3.4891 | 28.7602 | 0.00010736 | 2.85
[17 empty] | 10320 | 25.2758 | 294.7879 | 1.198 | 1.8283e-05 | 1.5262e-05 | 1006.1449 | 0.025718 | 0.71528 | 0.0033923 | 482388.3189 | 345043.4159 | 13.0877 | 4.3477 | 3.0368 | 3.4094 | 6.4461 | 3.4916 | 28.7675 | 0.00010744 | 2.8667
[17 empty] | 10380 | 25.2805 | 294.7902 | 1.198 | 1.8284e-05 | 1.5262e-05 | 1006.145 | 0.025718 | 0.71528 | 0.0033922 | 482678.9178 | 345251.0639 | 13.0896 | 4.3483 | 3.0392 | 3.4116 | 6.4508 | 3.4942 | 28.7747 | 0.00010751 | 2.8833
[17 empty] | 10440 | 25.285 | 294.7925 | 1.198 | 1.8284e-05 | 1.5262e-05 | 1006.1451 | 0.025719 | 0.71528 | 0.0033922 | 482963.4902 | 345454.4053 | 13.0916 | 4.349 | 3.0415 | 3.4138 | 6.4554 | 3.4967 | 28.7817 | 0.00010759 | 2.9
[17 empty] | 10500 | 25.2895 | 294.7947 | 1.198 | 1.8284e-05 | 1.5262e-05 | 1006.1452 | 0.025719 | 0.71528 | 0.0033922 | 483242.1609 | 345653.5294 | 13.0934 | 4.3497 | 3.0439 | 3.416 | 6.4598 | 3.4991 | 28.7886 | 0.00010766 | 2.9167
[17 empty] | 10560 | 25.2939 | 294.7969 | 1.198 | 1.8284e-05 | 1.5262e-05 | 1006.1452 | 0.025719 | 0.71528 | 0.0033922 | 483515.052 | 345848.5235 | 13.0953 | 4.3503 | 3.0461 | 3.4181 | 6.4642 | 3.5015 | 28.7953 | 0.00010774 | 2.9333
[17 empty] | 10620 | 25.2981 | 294.7991 | 1.198 | 1.8284e-05 | 1.5263e-05 | 1006.1453 | 0.025719 | 0.71528 | 0.0033921 | 483782.2833 | 346039.4731 | 13.0971 | 4.3509 | 3.0484 | 3.4202 | 6.4685 | 3.5038 | 28.8019 | 0.00010781 | 2.95
[17 empty] | 10680 | 25.3023 | 294.8012 | 1.198 | 1.8284e-05 | 1.5263e-05 | 1006.1454 | 0.025719 | 0.71528 | 0.0033921 | 484043.972 | 346226.4621 | 13.0989 | 4.3515 | 3.0505 | 3.4222 | 6.4727 | 3.5061 | 28.8084 | 0.00010788 | 2.9667
[17 empty] | 10740 | 25.3064 | 294.8032 | 1.198 | 1.8284e-05 | 1.5263e-05 | 1006.1455 | 0.025719 | 0.71528 | 0.0033921 | 484300.2329 | 346409.5724 | 13.1006 | 4.3521 | 3.0527 | 3.4242 | 6.4769 | 3.5083 | 28.8147 | 0.00010795 | 2.9833
[17 empty] | 10800 | 25.3104 | 294.8052 | 1.1979 | 1.8284e-05 | 1.5263e-05 | 1006.1455 | 0.02572 | 0.71528 | 0.0033921 | 484551.1784 | 346588.8845 | 13.1023 | 4.3527 | 3.0548 | 3.4262 | 6.4809 | 3.5105 | 28.8209 | 0.00010802 | 3
[17 empty] | 10860 | 25.3143 | 294.8072 | 1.1979 | 1.8284e-05 | 1.5263e-05 | 1006.1456 | 0.02572 | 0.71528 | 0.003392 | 484796.9187 | 346764.4769 | 13.104 | 4.3533 | 3.0568 | 3.4281 | 6.4849 | 3.5126 | 28.827 | 0.00010808 | 3.0167
[17 empty] | 10920 | 25.3182 | 294.8091 | 1.1979 | 1.8284e-05 | 1.5263e-05 | 1006.1457 | 0.02572 | 0.71528 | 0.003392 | 485037.5615 | 346936.4269 | 13.1056 | 4.3539 | 3.0588 | 3.4299 | 6.4887 | 3.5147 | 28.8329 | 0.00010815 | 3.0333
[17 empty] | 10980 | 25.322 | 294.811 | 1.1979 | 1.8285e-05 | 1.5264e-05 | 1006.1457 | 0.02572 | 0.71528 | 0.003392 | 485273.2126 | 347104.8098 | 13.1072 | 4.3544 | 3.0608 | 3.4318 | 6.4925 | 3.5168 | 28.8388 | 0.00010821 | 3.05
[17 empty] | 11040 | 25.3257 | 294.8128 | 1.1979 | 1.8285e-05 | 1.5264e-05 | 1006.1458 | 0.02572 | 0.71528 | 0.003392 | 485503.9753 | 347269.6996 | 13.1087 | 4.355 | 3.0627 | 3.4336 | 6.4963 | 3.5188 | 28.8445 | 0.00010827 | 3.0667
[17 empty] | 11100 | 25.3293 | 294.8146 | 1.1979 | 1.8285e-05 | 1.5264e-05 | 1006.1458 | 0.02572 | 0.71528 | 0.003392 | 485729.9509 | 347431.1686 | 13.1102 | 4.3555 | 3.0646 | 3.4353 | 6.4999 | 3.5208 | 28.85 | 0.00010833 | 3.0833
[17 empty] | 11160 | 25.3328 | 294.8164 | 1.1979 | 1.8285e-05 | 1.5264e-05 | 1006.1459 | 0.02572 | 0.71528 | 0.0033919 | 485951.2386 | 347589.2878 | 13.1117 | 4.356 | 3.0664 | 3.4371 | 6.5035 | 3.5227 | 28.8555 | 0.00010839 | 3.1
[17 empty] | 11220 | 25.3363 | 294.8181 | 1.1979 | 1.8285e-05 | 1.5264e-05 | 1006.146 | 0.025721 | 0.71528 | 0.0033919 | 486167.9355 | 347744.1266 | 13.1132 | 4.3565 | 3.0682 | 3.4387 | 6.507 | 3.5246 | 28.8609 | 0.00010845 | 3.1167
[17 empty] | 11280 | 25.3397 | 294.8198 | 1.1979 | 1.8285e-05 | 1.5264e-05 | 1006.146 | 0.025721 | 0.71528 | 0.0033919 | 486380.1368 | 347895.7529 | 13.1146 | 4.357 | 3.07 | 3.4404 | 6.5104 | 3.5265 | 28.8661 | 0.00010851 | 3.1333
[17 empty] | 11340 | 25.343 | 294.8215 | 1.1979 | 1.8285e-05 | 1.5265e-05 | 1006.1461 | 0.025721 | 0.71528 | 0.0033919 | 486587.9357 | 348044.2333 | 13.116 | 4.3575 | 3.0717 | 3.442 | 6.5137 | 3.5283 | 28.8713 | 0.00010856 | 3.15
[17 empty] | 11400 | 25.3462 | 294.8231 | 1.1979 | 1.8285e-05 | 1.5265e-05 | 1006.1461 | 0.025721 | 0.71527 | 0.0033919 | 486791.4233 | 348189.6331 | 13.1174 | 4.358 | 3.0734 | 3.4436 | 6.517 | 3.53 | 28.8763 | 0.00010862 | 3.1667
[17 empty] | 11460 | 25.3494 | 294.8247 | 1.1979 | 1.8285e-05 | 1.5265e-05 | 1006.1462 | 0.025721 | 0.71527 | 0.0033918 | 486990.6891 | 348332.0161 | 13.1187 | 4.3584 | 3.0751 | 3.4451 | 6.5202 | 3.5318 | 28.8812 | 0.00010867 | 3.1833
[17 empty] | 11520 | 25.3526 | 294.8263 | 1.1979 | 1.8285e-05 | 1.5265e-05 | 1006.1463 | 0.025721 | 0.71527 | 0.0033918 | 487185.8206 | 348471.4448 | 13.1201 | 4.3589 | 3.0767 | 3.4467 | 6.5234 | 3.5335 | 28.886 | 0.00010872 | 3.2
[17 empty] | 11580 | 25.3556 | 294.8278 | 1.1979 | 1.8285e-05 | 1.5265e-05 | 1006.1463 | 0.025721 | 0.71527 | 0.0033918 | 487376.9034 | 348607.9804 | 13.1213 | 4.3593 | 3.0783 | 3.4481 | 6.5264 | 3.5352 | 28.8908 | 0.00010877 | 3.2167
[17 empty] | 11640 | 25.3586 | 294.8293 | 1.1978 | 1.8285e-05 | 1.5265e-05 | 1006.1464 | 0.025721 | 0.71527 | 0.0033918 | 487564.0215 | 348741.683 | 13.1226 | 4.3598 | 3.0799 | 3.4496 | 6.5295 | 3.5368 | 28.8954 | 0.00010882 | 3.2333
[17 empty] | 11700 | 25.3615 | 294.8308 | 1.1978 | 1.8286e-05 | 1.5265e-05 | 1006.1464 | 0.025722 | 0.71527 | 0.0033918 | 487747.257 | 348872.6113 | 13.1238 | 4.3602 | 3.0814 | 3.451 | 6.5324 | 3.5384 | 28.8999 | 0.00010887 | 3.25
[17 empty] | 11760 | 25.3644 | 294.8322 | 1.1978 | 1.8286e-05 | 1.5266e-05 | 1006.1465 | 0.025722 | 0.71527 | 0.0033918 | 487926.6904 | 349000.8228 | 13.125 | 4.3606 | 3.0829 | 3.4524 | 6.5353 | 3.54 | 28.9044 | 0.00010892 | 3.2667
[17 empty] | 11820 | 25.3672 | 294.8336 | 1.1978 | 1.8286e-05 | 1.5266e-05 | 1006.1465 | 0.025722 | 0.71527 | 0.0033917 | 488102.4006 | 349126.3738 | 13.1262 | 4.361 | 3.0844 | 3.4538 | 6.5382 | 3.5415 | 28.9087 | 0.00010897 | 3.2833
[17 empty] | 11880 | 25.37 | 294.835 | 1.1978 | 1.8286e-05 | 1.5266e-05 | 1006.1466 | 0.025722 | 0.71527 | 0.0033917 | 488274.4648 | 349249.3195 | 13.1274 | 4.3614 | 3.0858 | 3.4551 | 6.5409 | 3.543 | 28.913 | 0.00010902 | 3.3
[17 empty] | 11940 | 25.3727 | 294.8363 | 1.1978 | 1.8286e-05 | 1.5266e-05 | 1006.1466 | 0.025722 | 0.71527 | 0.0033917 | 488442.9585 | 349369.7138 | 13.1285 | 4.3618 | 3.0872 | 3.4564 | 6.5436 | 3.5445 | 28.9171 | 0.00010906 | 3.3167
[17 empty] | 12000 | 25.3753 | 294.8377 | 1.1978 | 1.8286e-05 | 1.5266e-05 | 1006.1466 | 0.025722 | 0.71527 | 0.0033917 | 488607.9558 | 349487.6098 | 13.1296 | 4.3622 | 3.0886 | 3.4577 | 6.5463 | 3.5459 | 28.9212 | 0.00010911 | 3.3333
[17 empty] | 12060 | 25.3779 | 294.8389 | 1.1978 | 1.8286e-05 | 1.5266e-05 | 1006.1467 | 0.025722 | 0.71527 | 0.0033917 | 488769.5292 | 349603.0592 | 13.1307 | 4.3626 | 3.0899 | 3.459 | 6.5489 | 3.5473 | 28.9252 | 0.00010915 | 3.35
[17 empty] | 12120 | 25.3804 | 294.8402 | 1.1978 | 1.8286e-05 | 1.5266e-05 | 1006.1467 | 0.025722 | 0.71527 | 0.0033917 | 488927.7496 | 349716.1127 | 13.1318 | 4.363 | 3.0913 | 3.4602 | 6.5515 | 3.5487 | 28.9291 | 0.00010919 | 3.3667
[17 empty] | 12180 | 25.3829 | 294.8415 | 1.1978 | 1.8286e-05 | 1.5266e-05 | 1006.1468 | 0.025722 | 0.71527 | 0.0033917 | 489082.6866 | 349826.82 | 13.1328 | 4.3633 | 3.0925 | 3.4614 | 6.554 | 3.5501 | 28.933 | 0.00010923 | 3.3833
[17 empty] | 12240 | 25.3853 | 294.8427 | 1.1978 | 1.8286e-05 | 1.5267e-05 | 1006.1468 | 0.025722 | 0.71527 | 0.0033916 | 489234.4083 | 349935.2298 | 13.1338 | 4.3637 | 3.0938 | 3.4626 | 6.5564 | 3.5514 | 28.9367 | 0.00010927 | 3.4
[17 empty] | 12300 | 25.3877 | 294.8439 | 1.1978 | 1.8286e-05 | 1.5267e-05 | 1006.1469 | 0.025723 | 0.71527 | 0.0033916 | 489382.9813 | 350041.3898 | 13.1348 | 4.364 | 3.0951 | 3.4638 | 6.5588 | 3.5527 | 28.9404 | 0.00010931 | 3.4167
[17 empty] | 12360 | 25.39 | 294.845 | 1.1978 | 1.8286e-05 | 1.5267e-05 | 1006.1469 | 0.025723 | 0.71527 | 0.0033916 | 489528.471 | 350145.3465 | 13.1358 | 4.3644 | 3.0963 | 3.4649 | 6.5612 | 3.554 | 28.944 | 0.00010935 | 3.4333
[17 empty] | 12420 | 25.3923 | 294.8462 | 1.1978 | 1.8286e-05 | 1.5267e-05 | 1006.1469 | 0.025723 | 0.71527 | 0.0033916 | 489670.9413 | 350247.1457 | 13.1367 | 4.3647 | 3.0975 | 3.466 | 6.5635 | 3.5552 | 28.9475 | 0.00010939 | 3.45
[17 empty] | 12480 | 25.3946 | 294.8473 | 1.1978 | 1.8286e-05 | 1.5267e-05 | 1006.147 | 0.025723 | 0.71527 | 0.0033916 | 489810.4548 | 350346.8321 | 13.1377 | 4.365 | 3.0986 | 3.4671 | 6.5657 | 3.5564 | 28.951 | 0.00010943 | 3.4667
[17 empty] | 12540 | 25.3967 | 294.8484 | 1.1978 | 1.8286e-05 | 1.5267e-05 | 1006.147 | 0.025723 | 0.71527 | 0.0033916 | 489947.0728 | 350444.4495 | 13.1386 | 4.3653 | 3.0998 | 3.4682 | 6.5679 | 3.5576 | 28.9544 | 0.00010947 | 3.4833
[17 empty] | 12600 | 25.3989 | 294.8494 | 1.1978 | 1.8286e-05 | 1.5267e-05 | 1006.1471 | 0.025723 | 0.71527 | 0.0033916 | 490080.8554 | 350540.041 | 13.1395 | 4.3657 | 3.1009 | 3.4692 | 6.5701 | 3.5588 | 28.9577 | 0.0001095 | 3.5
[17 empty] | 12660 | 25.401 | 294.8505 | 1.1978 | 1.8286e-05 | 1.5267e-05 | 1006.1471 | 0.025723 | 0.71527 | 0.0033915 | 490211.8614 | 350633.6484 | 13.1404 | 4.366 | 3.102 | 3.4702 | 6.5722 | 3.5599 | 28.9609 | 0.00010954 | 3.5167
[17 empty] | 12720 | 25.403 | 294.8515 | 1.1978 | 1.8287e-05 | 1.5267e-05 | 1006.1471 | 0.025723 | 0.71527 | 0.0033915 | 490340.1483 | 350725.3129 | 13.1412 | 4.3663 | 3.1031 | 3.4712 | 6.5743 | 3.5611 | 28.9641 | 0.00010957 | 3.5333
[17 empty] | 12780 | 25.4051 | 294.8525 | 1.1977 | 1.8287e-05 | 1.5267e-05 | 1006.1472 | 0.025723 | 0.71527 | 0.0033915 | 490465.7727 | 350815.0749 | 13.1421 | 4.3665 | 3.1041 | 3.4722 | 6.5763 | 3.5622 | 28.9672 | 0.00010961 | 3.55
[17 empty] | 12840 | 25.407 | 294.8535 | 1.1977 | 1.8287e-05 | 1.5268e-05 | 1006.1472 | 0.025723 | 0.71527 | 0.0033915 | 490588.7896 | 350902.9737 | 13.1429 | 4.3668 | 3.1051 | 3.4732 | 6.5783 | 3.5632 | 28.9703 | 0.00010964 | 3.5667
[17 empty] | 12900 | 25.409 | 294.8545 | 1.1977 | 1.8287e-05 | 1.5268e-05 | 1006.1472 | 0.025723 | 0.71527 | 0.0033915 | 490709.2533 | 350989.0481 | 13.1437 | 4.3671 | 3.1061 | 3.4741 | 6.5802 | 3.5643 | 28.9733 | 0.00010967 | 3.5833
[17 empty] | 12960 | 25.4108 | 294.8554 | 1.1977 | 1.8287e-05 | 1.5268e-05 | 1006.1473 | 0.025723 | 0.71527 | 0.0033915 | 490827.2166 | 351073.3359 | 13.1445 | 4.3674 | 3.1071 | 3.475 | 6.5822 | 3.5653 | 28.9762 | 0.0001097 | 3.6
[17 empty] | 13020 | 25.4127 | 294.8563 | 1.1977 | 1.8287e-05 | 1.5268e-05 | 1006.1473 | 0.025723 | 0.71527 | 0.0033915 | 490942.7314 | 351155.8742 | 13.1452 | 4.3677 | 3.1081 | 3.4759 | 6.584 | 3.5663 | 28.979 | 0.00010973 | 3.6167
[17 empty] | 13080 | 25.4145 | 294.8573 | 1.1977 | 1.8287e-05 | 1.5268e-05 | 1006.1473 | 0.025724 | 0.71527 | 0.0033915 | 491055.8486 | 351236.6992 | 13.146 | 4.3679 | 3.109 | 3.4768 | 6.5858 | 3.5673 | 28.9818 | 0.00010976 | 3.6333
[17 empty] | 13140 | 25.4163 | 294.8581 | 1.1977 | 1.8287e-05 | 1.5268e-05 | 1006.1474 | 0.025724 | 0.71527 | 0.0033915 | 491166.6178 | 351315.8466 | 13.1467 | 4.3682 | 3.11 | 3.4777 | 6.5876 | 3.5683 | 28.9846 | 0.00010979 | 3.65
[17 empty] | 13200 | 25.418 | 294.859 | 1.1977 | 1.8287e-05 | 1.5268e-05 | 1006.1474 | 0.025724 | 0.71527 | 0.0033915 | 491275.0878 | 351393.351 | 13.1475 | 4.3684 | 3.1109 | 3.4785 | 6.5894 | 3.5693 | 28.9873 | 0.00010982 | 3.6667
[17 empty] | 13260 | 25.4197 | 294.8599 | 1.1977 | 1.8287e-05 | 1.5268e-05 | 1006.1474 | 0.025724 | 0.71527 | 0.0033914 | 491381.3062 | 351469.2466 | 13.1482 | 4.3687 | 3.1118 | 3.4793 | 6.5911 | 3.5702 | 28.9899 | 0.00010985 | 3.6833
[17 empty] | 13320 | 25.4214 | 294.8607 | 1.1977 | 1.8287e-05 | 1.5268e-05 | 1006.1474 | 0.025724 | 0.71527 | 0.0033914 | 491485.3199 | 351543.5668 | 13.1489 | 4.3689 | 3.1126 | 3.4801 | 6.5928 | 3.5711 | 28.9925 | 0.00010988 | 3.7
[17 empty] | 13380 | 25.423 | 294.8615 | 1.1977 | 1.8287e-05 | 1.5268e-05 | 1006.1475 | 0.025724 | 0.71527 | 0.0033914 | 491587.1744 | 351616.3443 | 13.1496 | 4.3692 | 3.1135 | 3.4809 | 6.5944 | 3.572 | 28.995 | 0.00010991 | 3.7167
[17 empty] | 13440 | 25.4246 | 294.8623 | 1.1977 | 1.8287e-05 | 1.5268e-05 | 1006.1475 | 0.025724 | 0.71527 | 0.0033914 | 491686.9147 | 351687.611 | 13.1502 | 4.3694 | 3.1143 | 3.4817 | 6.5961 | 3.5729 | 28.9975 | 0.00010993 | 3.7333
[17 empty] | 13500 | 25.4262 | 294.8631 | 1.1977 | 1.8287e-05 | 1.5268e-05 | 1006.1475 | 0.025724 | 0.71527 | 0.0033914 | 491784.5845 | 351757.3983 | 13.1509 | 4.3696 | 3.1152 | 3.4825 | 6.5976 | 3.5737 | 28.9999 | 0.00010996 | 3.75
[17 empty] | 13560 | 25.4277 | 294.8639 | 1.1977 | 1.8287e-05 | 1.5268e-05 | 1006.1475 | 0.025724 | 0.71527 | 0.0033914 | 491880.2269 | 351825.7369 | 13.1515 | 4.3698 | 3.116 | 3.4832 | 6.5992 | 3.5746 | 29.0023 | 0.00010999 | 3.7667
[17 empty] | 13620 | 25.4292 | 294.8646 | 1.1977 | 1.8287e-05 | 1.5269e-05 | 1006.1476 | 0.025724 | 0.71527 | 0.0033914 | 491973.8839 | 351892.6569 | 13.1521 | 4.37 | 3.1167 | 3.484 | 6.6007 | 3.5754 | 29.0046 | 0.00011001 | 3.7833
[17 empty] | 13680 | 25.4307 | 294.8653 | 1.1977 | 1.8287e-05 | 1.5269e-05 | 1006.1476 | 0.025724 | 0.71527 | 0.0033914 | 492065.5967 | 351958.1877 | 13.1527 | 4.3703 | 3.1175 | 3.4847 | 6.6022 | 3.5762 | 29.0069 | 0.00011004 | 3.8
[17 empty] | 13740 | 25.4321 | 294.8661 | 1.1977 | 1.8287e-05 | 1.5269e-05 | 1006.1476 | 0.025724 | 0.71527 | 0.0033914 | 492155.4057 | 352022.3581 | 13.1533 | 4.3705 | 3.1183 | 3.4854 | 6.6036 | 3.577 | 29.0091 | 0.00011006 | 3.8167
[17 empty] | 13800 | 25.4335 | 294.8668 | 1.1977 | 1.8287e-05 | 1.5269e-05 | 1006.1476 | 0.025724 | 0.71527 | 0.0033914 | 492243.3503 | 352085.1964 | 13.1539 | 4.3707 | 3.119 | 3.4861 | 6.6051 | 3.5777 | 29.0113 | 0.00011008 | 3.8333
[17 empty] | 13860 | 25.4349 | 294.8675 | 1.1977 | 1.8287e-05 | 1.5269e-05 | 1006.1477 | 0.025724 | 0.71527 | 0.0033914 | 492329.4692 | 352146.7302 | 13.1545 | 4.3709 | 3.1197 | 3.4867 | 6.6064 | 3.5785 | 29.0134 | 0.00011011 | 3.85
[17 empty] | 13920 | 25.4363 | 294.8681 | 1.1977 | 1.8287e-05 | 1.5269e-05 | 1006.1477 | 0.025724 | 0.71527 | 0.0033913 | 492413.8004 | 352206.9865 | 13.1551 | 4.3711 | 3.1204 | 3.4874 | 6.6078 | 3.5792 | 29.0155 | 0.00011013 | 3.8667
[17 empty] | 13980 | 25.4376 | 294.8688 | 1.1977 | 1.8287e-05 | 1.5269e-05 | 1006.1477 | 0.025724 | 0.71527 | 0.0033913 | 492496.3808 | 352265.9919 | 13.1556 | 4.3713 | 3.1211 | 3.488 | 6.6091 | 3.58 | 29.0175 | 0.00011015 | 3.8833
[17 empty] | 14040 | 25.4389 | 294.8694 | 1.1977 | 1.8287e-05 | 1.5269e-05 | 1006.1477 | 0.025724 | 0.71527 | 0.0033913 | 492577.247 | 352323.7724 | 13.1562 | 4.3714 | 3.1218 | 3.4887 | 6.6105 | 3.5807 | 29.0195 | 0.00011017 | 3.9
[17 empty] | 14100 | 25.4401 | 294.8701 | 1.1977 | 1.8287e-05 | 1.5269e-05 | 1006.1478 | 0.025724 | 0.71527 | 0.0033913 | 492656.4343 | 352380.3533 | 13.1567 | 4.3716 | 3.1225 | 3.4893 | 6.6117 | 3.5814 | 29.0215 | 0.0001102 | 3.9167
[17 empty] | 14160 | 25.4414 | 294.8707 | 1.1977 | 1.8287e-05 | 1.5269e-05 | 1006.1478 | 0.025725 | 0.71527 | 0.0033913 | 492733.9777 | 352435.7596 | 13.1572 | 4.3718 | 3.1231 | 3.4899 | 6.613 | 3.582 | 29.0234 | 0.00011022 | 3.9333
[17 empty] | 14220 | 25.4426 | 294.8713 | 1.1977 | 1.8287e-05 | 1.5269e-05 | 1006.1478 | 0.025725 | 0.71527 | 0.0033913 | 492809.9113 | 352490.0156 | 13.1577 | 4.372 | 3.1237 | 3.4905 | 6.6142 | 3.5827 | 29.0253 | 0.00011024 | 3.95
[17 empty] | 14280 | 25.4438 | 294.8719 | 1.1977 | 1.8287e-05 | 1.5269e-05 | 1006.1478 | 0.025725 | 0.71527 | 0.0033913 | 492884.2684 | 352543.1452 | 13.1582 | 4.3722 | 3.1244 | 3.4911 | 6.6154 | 3.5834 | 29.0271 | 0.00011026 | 3.9667
[17 empty] | 14340 | 25.445 | 294.8725 | 1.1977 | 1.8288e-05 | 1.5269e-05 | 1006.1478 | 0.025725 | 0.71527 | 0.0033913 | 492957.0819 | 352595.1718 | 13.1587 | 4.3723 | 3.125 | 3.4916 | 6.6166 | 3.584 | 29.0289 | 0.00011028 | 3.9833
[17 empty] | 14400 | 25.4461 | 294.8731 | 1.1977 | 1.8288e-05 | 1.5269e-05 | 1006.1479 | 0.025725 | 0.71527 | 0.0033913 | 493028.3837 | 352646.1183 | 13.1592 | 4.3725 | 3.1256 | 3.4922 | 6.6178 | 3.5846 | 29.0307 | 0.0001103 | 4
[17 empty] | 14460 | 25.4472 | 294.8736 | 1.1977 | 1.8288e-05 | 1.5269e-05 | 1006.1479 | 0.025725 | 0.71527 | 0.0033913 | 493098.2052 | 352696.007 | 13.1596 | 4.3727 | 3.1262 | 3.4927 | 6.6189 | 3.5852 | 29.0324 | 0.00011031 | 4.0167
[17 empty] | 14520 | 25.4483 | 294.8742 | 1.1977 | 1.8288e-05 | 1.5269e-05 | 1006.1479 | 0.025725 | 0.71527 | 0.0033913 | 493166.5771 | 352744.86 | 13.1601 | 4.3728 | 3.1267 | 3.4933 | 6.62 | 3.5858 | 29.0341 | 0.00011033 | 4.0333
[17 empty] | 14580 | 25.4494 | 294.8747 | 1.1977 | 1.8288e-05 | 1.5269e-05 | 1006.1479 | 0.025725 | 0.71527 | 0.0033913 | 493233.5296 | 352792.6987 | 13.1605 | 4.373 | 3.1273 | 3.4938 | 6.6211 | 3.5864 | 29.0358 | 0.00011035 | 4.05
[17 empty] | 14640 | 25.4504 | 294.8752 | 1.1977 | 1.8288e-05 | 1.527e-05 | 1006.1479 | 0.025725 | 0.71526 | 0.0033913 | 493299.092 | 352839.5442 | 13.161 | 4.3731 | 3.1278 | 3.4943 | 6.6221 | 3.587 | 29.0374 | 0.00011037 | 4.0667
[17 empty] | 14700 | 25.4515 | 294.8757 | 1.1977 | 1.8288e-05 | 1.527e-05 | 1006.148 | 0.025725 | 0.71526 | 0.0033913 | 493363.2933 | 352885.4172 | 13.1614 | 4.3733 | 3.1284 | 3.4948 | 6.6232 | 3.5876 | 29.039 | 0.00011039 | 4.0833
[17 empty] | 14760 | 25.4525 | 294.8762 | 1.1977 | 1.8288e-05 | 1.527e-05 | 1006.148 | 0.025725 | 0.71526 | 0.0033913 | 493426.1616 | 352930.3377 | 13.1618 | 4.3734 | 3.1289 | 3.4953 | 6.6242 | 3.5881 | 29.0406 | 0.0001104 | 4.1
[17 empty] | 14820 | 25.4535 | 294.8767 | 1.1977 | 1.8288e-05 | 1.527e-05 | 1006.148 | 0.025725 | 0.71526 | 0.0033912 | 493487.7247 | 352974.3255 | 13.1622 | 4.3736 | 3.1294 | 3.4958 | 6.6252 | 3.5886 | 29.0421 | 0.00011042 | 4.1167
[17 empty] | 14880 | 25.4544 | 294.8772 | 1.1976 | 1.8288e-05 | 1.527e-05 | 1006.148 | 0.025725 | 0.71526 | 0.0033912 | 493548.0096 | 353017.4001 | 13.1626 | 4.3737 | 3.1299 | 3.4962 | 6.6262 | 3.5892 | 29.0436 | 0.00011044 | 4.1333
[17 empty] | 14940 | 25.4554 | 294.8777 | 1.1976 | 1.8288e-05 | 1.527e-05 | 1006.148 | 0.025725 | 0.71526 | 0.0033912 | 493607.0428 | 353059.5804 | 13.163 | 4.3738 | 3.1304 | 3.4967 | 6.6271 | 3.5897 | 29.0451 | 0.00011045 | 4.15
[17 empty] | 15000 | 25.4563 | 294.8781 | 1.1976 | 1.8288e-05 | 1.527e-05 | 1006.148 | 0.025725 | 0.71526 | 0.0033912 | 493664.8504 | 353100.8849 | 13.1634 | 4.374 | 3.1309 | 3.4971 | 6.6281 | 3.5902 | 29.0465 | 0.00011047 | 4.1667
[17 empty] | 15060 | 25.4572 | 294.8786 | 1.1976 | 1.8288e-05 | 1.527e-05 | 1006.1481 | 0.025725 | 0.71526 | 0.0033912 | 493721.4578 | 353141.3318 | 13.1638 | 4.3741 | 3.1314 | 3.4976 | 6.629 | 3.5907 | 29.0479 | 0.00011048 | 4.1833
[17 empty] | 15120 | 25.4581 | 294.879 | 1.1976 | 1.8288e-05 | 1.527e-05 | 1006.1481 | 0.025725 | 0.71526 | 0.0033912 | 493776.8899 | 353180.9389 | 13.1642 | 4.3742 | 3.1318 | 3.498 | 6.6299 | 3.5912 | 29.0493 | 0.0001105 | 4.2
[17 empty] | 15180 | 25.459 | 294.8795 | 1.1976 | 1.8288e-05 | 1.527e-05 | 1006.1481 | 0.025725 | 0.71526 | 0.0033912 | 493831.1711 | 353219.7237 | 13.1645 | 4.3744 | 3.1323 | 3.4984 | 6.6307 | 3.5917 | 29.0506 | 0.00011051 | 4.2167
[17 empty] | 15240 | 25.4598 | 294.8799 | 1.1976 | 1.8288e-05 | 1.527e-05 | 1006.1481 | 0.025725 | 0.71526 | 0.0033912 | 493884.3252 | 353257.7032 | 13.1649 | 4.3745 | 3.1327 | 3.4989 | 6.6316 | 3.5921 | 29.0519 | 0.00011053 | 4.2333
[17 empty] | 15300 | 25.4607 | 294.8803 | 1.1976 | 1.8288e-05 | 1.527e-05 | 1006.1481 | 0.025725 | 0.71526 | 0.0033912 | 493936.3758 | 353294.8941 | 13.1652 | 4.3746 | 3.1332 | 3.4993 | 6.6325 | 3.5926 | 29.0532 | 0.00011054 | 4.25
[17 empty] | 15360 | 25.4615 | 294.8807 | 1.1976 | 1.8288e-05 | 1.527e-05 | 1006.1481 | 0.025725 | 0.71526 | 0.0033912 | 493987.3456 | 353331.3128 | 13.1656 | 4.3747 | 3.1336 | 3.4997 | 6.6333 | 3.593 | 29.0545 | 0.00011055 | 4.2667
[17 empty] | 15420 | 25.4623 | 294.8811 | 1.1976 | 1.8288e-05 | 1.527e-05 | 1006.1481 | 0.025725 | 0.71526 | 0.0033912 | 494037.2571 | 353366.9754 | 13.1659 | 4.3748 | 3.134 | 3.5001 | 6.6341 | 3.5935 | 29.0557 | 0.00011057 | 4.2833
[17 empty] | 15480 | 25.4631 | 294.8815 | 1.1976 | 1.8288e-05 | 1.527e-05 | 1006.1482 | 0.025725 | 0.71526 | 0.0033912 | 494086.1323 | 353401.8975 | 13.1662 | 4.3749 | 3.1344 | 3.5004 | 6.6349 | 3.5939 | 29.0569 | 0.00011058 | 4.3
[17 empty] | 15540 | 25.4638 | 294.8819 | 1.1976 | 1.8288e-05 | 1.527e-05 | 1006.1482 | 0.025725 | 0.71526 | 0.0033912 | 494133.9927 | 353436.0944 | 13.1665 | 4.3751 | 3.1348 | 3.5008 | 6.6357 | 3.5943 | 29.0581 | 0.00011059 | 4.3167
[17 empty] | 15600 | 25.4646 | 294.8823 | 1.1976 | 1.8288e-05 | 1.527e-05 | 1006.1482 | 0.025725 | 0.71526 | 0.0033912 | 494180.8594 | 353469.5814 | 13.1668 | 4.3752 | 3.1352 | 3.5012 | 6.6364 | 3.5947 | 29.0593 | 0.00011061 | 4.3333
[17 empty] | 15660 | 25.4653 | 294.8827 | 1.1976 | 1.8288e-05 | 1.527e-05 | 1006.1482 | 0.025725 | 0.71526 | 0.0033912 | 494226.753 | 353502.373 | 13.1672 | 4.3753 | 3.1356 | 3.5015 | 6.6372 | 3.5951 | 29.0604 | 0.00011062 | 4.35
[17 empty] | 15720 | 25.466 | 294.883 | 1.1976 | 1.8288e-05 | 1.527e-05 | 1006.1482 | 0.025725 | 0.71526 | 0.0033912 | 494271.6936 | 353534.4838 | 13.1675 | 4.3754 | 3.136 | 3.5019 | 6.6379 | 3.5955 | 29.0615 | 0.00011063 | 4.3667
[17 empty] | 15780 | 25.4667 | 294.8834 | 1.1976 | 1.8288e-05 | 1.527e-05 | 1006.1482 | 0.025725 | 0.71526 | 0.0033912 | 494315.7011 | 353565.9278 | 13.1677 | 4.3755 | 3.1364 | 3.5022 | 6.6386 | 3.5959 | 29.0626 | 0.00011064 | 4.3833
[17 empty] | 15840 | 25.4674 | 294.8837 | 1.1976 | 1.8288e-05 | 1.527e-05 | 1006.1482 | 0.025725 | 0.71526 | 0.0033912 | 494358.7949 | 353596.7189 | 13.168 | 4.3756 | 3.1367 | 3.5026 | 6.6393 | 3.5963 | 29.0637 | 0.00011065 | 4.4
[17 empty] | 15900 | 25.4681 | 294.884 | 1.1976 | 1.8288e-05 | 1.527e-05 | 1006.1482 | 0.025726 | 0.71526 | 0.0033912 | 494400.9939 | 353626.8707 | 13.1683 | 4.3757 | 3.1371 | 3.5029 | 6.64 | 3.5967 | 29.0648 | 0.00011067 | 4.4167
[17 empty] | 15960 | 25.4688 | 294.8844 | 1.1976 | 1.8288e-05 | 1.527e-05 | 1006.1483 | 0.025726 | 0.71526 | 0.0033912 | 494442.3167 | 353656.3964 | 13.1686 | 4.3758 | 3.1374 | 3.5032 | 6.6406 | 3.597 | 29.0658 | 0.00011068 | 4.4333
[17 empty] | 16020 | 25.4694 | 294.8847 | 1.1976 | 1.8288e-05 | 1.527e-05 | 1006.1483 | 0.025726 | 0.71526 | 0.0033912 | 494482.7814 | 353685.309 | 13.1689 | 4.3759 | 3.1378 | 3.5035 | 6.6413 | 3.5974 | 29.0668 | 0.00011069 | 4.45
[17 empty] | 16080 | 25.47 | 294.885 | 1.1976 | 1.8288e-05 | 1.527e-05 | 1006.1483 | 0.025726 | 0.71526 | 0.0033912 | 494522.4059 | 353713.6213 | 13.1691 | 4.376 | 3.1381 | 3.5038 | 6.6419 | 3.5977 | 29.0678 | 0.0001107 | 4.4667
[17 empty] | 16140 | 25.4707 | 294.8853 | 1.1976 | 1.8288e-05 | 1.527e-05 | 1006.1483 | 0.025726 | 0.71526 | 0.0033911 | 494561.2077 | 353741.3457 | 13.1694 | 4.376 | 3.1384 | 3.5041 | 6.6426 | 3.5981 | 29.0687 | 0.00011071 | 4.4833
[17 empty] | 16200 | 25.4713 | 294.8856 | 1.1976 | 1.8288e-05 | 1.527e-05 | 1006.1483 | 0.025726 | 0.71526 | 0.0033911 | 494599.2038 | 353768.4944 | 13.1696 | 4.3761 | 3.1387 | 3.5044 | 6.6432 | 3.5984 | 29.0697 | 0.00011072 | 4.5
[17 empty] | 16260 | 25.4719 | 294.8859 | 1.1976 | 1.8288e-05 | 1.5271e-05 | 1006.1483 | 0.025726 | 0.71526 | 0.0033911 | 494636.4109 | 353795.0794 | 13.1699 | 4.3762 | 3.1391 | 3.5047 | 6.6438 | 3.5987 | 29.0706 | 0.00011073 | 4.5167
[17 empty] | 16320 | 25.4725 | 294.8862 | 1.1976 | 1.8288e-05 | 1.5271e-05 | 1006.1483 | 0.025726 | 0.71526 | 0.0033911 | 494672.8454 | 353821.1123 | 13.1701 | 4.3763 | 3.1394 | 3.505 | 6.6444 | 3.599 | 29.0715 | 0.00011074 | 4.5333
[17 empty] | 16380 | 25.473 | 294.8865 | 1.1976 | 1.8288e-05 | 1.5271e-05 | 1006.1483 | 0.025726 | 0.71526 | 0.0033911 | 494708.5234 | 353846.6047 | 13.1704 | 4.3764 | 3.1397 | 3.5053 | 6.645 | 3.5994 | 29.0724 | 0.00011075 | 4.55
[17 empty] | 16440 | 25.4736 | 294.8868 | 1.1976 | 1.8288e-05 | 1.5271e-05 | 1006.1483 | 0.025726 | 0.71526 | 0.0033911 | 494743.4606 | 353871.5678 | 13.1706 | 4.3765 | 3.14 | 3.5056 | 6.6455 | 3.5997 | 29.0732 | 0.00011076 | 4.5667
[17 empty] | 16500 | 25.4741 | 294.8871 | 1.1976 | 1.8288e-05 | 1.5271e-05 | 1006.1484 | 0.025726 | 0.71526 | 0.0033911 | 494777.6723 | 353896.0125 | 13.1708 | 4.3765 | 3.1402 | 3.5058 | 6.6461 | 3.6 | 29.0741 | 0.00011077 | 4.5833
[17 empty] | 16560 | 25.4747 | 294.8873 | 1.1976 | 1.8288e-05 | 1.5271e-05 | 1006.1484 | 0.025726 | 0.71526 | 0.0033911 | 494811.1736 | 353919.9496 | 13.171 | 4.3766 | 3.1405 | 3.5061 | 6.6466 | 3.6003 | 29.0749 | 0.00011078 | 4.6
[17 empty] | 16620 | 25.4752 | 294.8876 | 1.1976 | 1.8288e-05 | 1.5271e-05 | 1006.1484 | 0.025726 | 0.71526 | 0.0033911 | 494843.9793 | 353943.3897 | 13.1713 | 4.3767 | 3.1408 | 3.5064 | 6.6472 | 3.6005 | 29.0757 | 0.00011079 | 4.6167
[17 empty] | 16680 | 25.4757 | 294.8879 | 1.1976 | 1.8288e-05 | 1.5271e-05 | 1006.1484 | 0.025726 | 0.71526 | 0.0033911 | 494876.1038 | 353966.343 | 13.1715 | 4.3768 | 3.1411 | 3.5066 | 6.6477 | 3.6008 | 29.0765 | 0.00011079 | 4.6333
[17 empty] | 16740 | 25.4762 | 294.8881 | 1.1976 | 1.8288e-05 | 1.5271e-05 | 1006.1484 | 0.025726 | 0.71526 | 0.0033911 | 494907.5612 | 353988.8198 | 13.1717 | 4.3768 | 3.1413 | 3.5068 | 6.6482 | 3.6011 | 29.0773 | 0.0001108 | 4.65
[17 empty] | 16800 | 25.4767 | 294.8884 | 1.1976 | 1.8288e-05 | 1.5271e-05 | 1006.1484 | 0.025726 | 0.71526 | 0.0033911 | 494938.3654 | 354010.8297 | 13.1719 | 4.3769 | 3.1416 | 3.5071 | 6.6487 | 3.6014 | 29.0781 | 0.00011081 | 4.6667
[17 empty] | 16860 | 25.4772 | 294.8886 | 1.1976 | 1.8288e-05 | 1.5271e-05 | 1006.1484 | 0.025726 | 0.71526 | 0.0033911 | 494968.5299 | 354032.3827 | 13.1721 | 4.377 | 3.1418 | 3.5073 | 6.6492 | 3.6016 | 29.0788 | 0.00011082 | 4.6833
[17 empty] | 16920 | 25.4777 | 294.8888 | 1.1976 | 1.8288e-05 | 1.5271e-05 | 1006.1484 | 0.025726 | 0.71526 | 0.0033911 | 494998.0681 | 354053.4881 | 13.1723 | 4.3771 | 3.1421 | 3.5076 | 6.6496 | 3.6019 | 29.0796 | 0.00011083 | 4.7
[17 empty] | 16980 | 25.4781 | 294.8891 | 1.1976 | 1.8288e-05 | 1.5271e-05 | 1006.1484 | 0.025726 | 0.71526 | 0.0033911 | 495026.9929 | 354074.1552 | 13.1725 | 4.3771 | 3.1423 | 3.5078 | 6.6501 | 3.6021 | 29.0803 | 0.00011084 | 4.7167
[17 empty] | 17040 | 25.4786 | 294.8893 | 1.1976 | 1.8288e-05 | 1.5271e-05 | 1006.1484 | 0.025726 | 0.71526 | 0.0033911 | 495055.3171 | 354094.3932 | 13.1727 | 4.3772 | 3.1426 | 3.508 | 6.6506 | 3.6024 | 29.081 | 0.00011084 | 4.7333
[17 empty] | 17100 | 25.479 | 294.8895 | 1.1976 | 1.8288e-05 | 1.5271e-05 | 1006.1484 | 0.025726 | 0.71526 | 0.0033911 | 495083.0532 | 354114.2109 | 13.1728 | 4.3772 | 3.1428 | 3.5082 | 6.651 | 3.6026 | 29.0817 | 0.00011085 | 4.75
[17 empty] | 17160 | 25.4795 | 294.8897 | 1.1976 | 1.8288e-05 | 1.5271e-05 | 1006.1484 | 0.025726 | 0.71526 | 0.0033911 | 495110.2133 | 354133.6171 | 13.173 | 4.3773 | 3.143 | 3.5084 | 6.6515 | 3.6029 | 29.0823 | 0.00011086 | 4.7667
[17 empty] | 17220 | 25.4799 | 294.8899 | 1.1976 | 1.8288e-05 | 1.5271e-05 | 1006.1485 | 0.025726 | 0.71526 | 0.0033911 | 495136.8094 | 354152.6204 | 13.1732 | 4.3774 | 3.1433 | 3.5086 | 6.6519 | 3.6031 | 29.083 | 0.00011086 | 4.7833
[17 empty] | 17280 | 25.4803 | 294.8902 | 1.1976 | 1.8288e-05 | 1.5271e-05 | 1006.1485 | 0.025726 | 0.71526 | 0.0033911 | 495162.8532 | 354171.229 | 13.1734 | 4.3774 | 3.1435 | 3.5088 | 6.6523 | 3.6033 | 29.0836 | 0.00011087 | 4.8
[17 empty] | 17340 | 25.4807 | 294.8904 | 1.1976 | 1.8288e-05 | 1.5271e-05 | 1006.1485 | 0.025726 | 0.71526 | 0.0033911 | 495188.3562 | 354189.4512 | 13.1735 | 4.3775 | 3.1437 | 3.509 | 6.6527 | 3.6036 | 29.0843 | 0.00011088 | 4.8167
[17 empty] | 17400 | 25.4811 | 294.8906 | 1.1976 | 1.8288e-05 | 1.5271e-05 | 1006.1485 | 0.025726 | 0.71526 | 0.0033911 | 495213.3296 | 354207.295 | 13.1737 | 4.3775 | 3.1439 | 3.5092 | 6.6531 | 3.6038 | 29.0849 | 0.00011089 | 4.8333
[17 empty] | 17460 | 25.4815 | 294.8908 | 1.1976 | 1.8288e-05 | 1.5271e-05 | 1006.1485 | 0.025726 | 0.71526 | 0.0033911 | 495237.7845 | 354224.7683 | 13.1739 | 4.3776 | 3.1441 | 3.5094 | 6.6535 | 3.604 | 29.0855 | 0.00011089 | 4.85
[17 empty] | 17520 | 25.4819 | 294.8909 | 1.1976 | 1.8288e-05 | 1.5271e-05 | 1006.1485 | 0.025726 | 0.71526 | 0.0033911 | 495261.7315 | 354241.8787 | 13.174 | 4.3777 | 3.1443 | 3.5096 | 6.6539 | 3.6042 | 29.0861 | 0.0001109 | 4.8667
[17 empty] | 17580 | 25.4823 | 294.8911 | 1.1976 | 1.8288e-05 | 1.5271e-05 | 1006.1485 | 0.025726 | 0.71526 | 0.0033911 | 495285.1813 | 354258.6338 | 13.1742 | 4.3777 | 3.1445 | 3.5098 | 6.6543 | 3.6044 | 29.0867 | 0.0001109 | 4.8833
[17 empty] | 17640 | 25.4826 | 294.8913 | 1.1976 | 1.8288e-05 | 1.5271e-05 | 1006.1485 | 0.025726 | 0.71526 | 0.0033911 | 495308.1441 | 354275.041 | 13.1743 | 4.3778 | 3.1447 | 3.51 | 6.6547 | 3.6046 | 29.0873 | 0.00011091 | 4.9
[17 empty] | 17700 | 25.483 | 294.8915 | 1.1976 | 1.8288e-05 | 1.5271e-05 | 1006.1485 | 0.025726 | 0.71526 | 0.0033911 | 495330.63 | 354291.1075 | 13.1745 | 4.3778 | 3.1449 | 3.5102 | 6.655 | 3.6048 | 29.0878 | 0.00011092 | 4.9167
[17 empty] | 17760 | 25.4834 | 294.8917 | 1.1976 | 1.8288e-05 | 1.5271e-05 | 1006.1485 | 0.025726 | 0.71526 | 0.0033911 | 495352.649 | 354306.8403 | 13.1746 | 4.3779 | 3.1451 | 3.5103 | 6.6554 | 3.605 | 29.0884 | 0.00011092 | 4.9333
[17 empty] | 17820 | 25.4837 | 294.8918 | 1.1976 | 1.8288e-05 | 1.5271e-05 | 1006.1485 | 0.025726 | 0.71526 | 0.0033911 | 495374.2108 | 354322.2464 | 13.1748 | 4.3779 | 3.1453 | 3.5105 | 6.6557 | 3.6052 | 29.0889 | 0.00011093 | 4.95
[17 empty] | 17880 | 25.484 | 294.892 | 1.1976 | 1.8288e-05 | 1.5271e-05 | 1006.1485 | 0.025726 | 0.71526 | 0.0033911 | 495395.3248 | 354337.3326 | 13.1749 | 4.378 | 3.1454 | 3.5107 | 6.6561 | 3.6054 | 29.0894 | 0.00011093 | 4.9667
[17 empty] | 17940 | 25.4844 | 294.8922 | 1.1976 | 1.8288e-05 | 1.5271e-05 | 1006.1485 | 0.025726 | 0.71526 | 0.0033911 | 495416.0004 | 354352.1056 | 13.1751 | 4.378 | 3.1456 | 3.5108 | 6.6564 | 3.6056 | 29.0899 | 0.00011094 | 4.9833
[17 empty] | 18000 | 25.4847 | 294.8923 | 1.1976 | 1.8288e-05 | 1.5271e-05 | 1006.1485 | 0.025726 | 0.71526 | 0.0033911 | 495436.2466 | 354366.5717 | 13.1752 | 4.3781 | 3.1458 | 3.511 | 6.6567 | 3.6057 | 29.0904 | 0.00011095 | 5
[17 empty] | 18060 | 25.485 | 294.8925 | 1.1976 | 1.8288e-05 | 1.5271e-05 | 1006.1485 | 0.025726 | 0.71526 | 0.0033911 | 495456.0724 | 354380.7375 | 13.1753 | 4.3781 | 3.1459 | 3.5111 | 6.6571 | 3.6059 | 29.0909 | 0.00011095 | 5.0167
[17 empty] | 18120 | 25.4853 | 294.8927 | 1.1976 | 1.8288e-05 | 1.5271e-05 | 1006.1485 | 0.025726 | 0.71526 | 0.0033911 | 495475.4865 | 354394.609 | 13.1755 | 4.3782 | 3.1461 | 3.5113 | 6.6574 | 3.6061 | 29.0914 | 0.00011096 | 5.0333
[17 empty] | 18180 | 25.4856 | 294.8928 | 1.1976 | 1.8288e-05 | 1.5271e-05 | 1006.1486 | 0.025726 | 0.71526 | 0.0033911 | 495494.4975 | 354408.1926 | 13.1756 | 4.3782 | 3.1463 | 3.5114 | 6.6577 | 3.6062 | 29.0919 | 0.00011096 | 5.05
[17 empty] | 18240 | 25.4859 | 294.893 | 1.1976 | 1.8289e-05 | 1.5271e-05 | 1006.1486 | 0.025726 | 0.71526 | 0.0033911 | 495513.1136 | 354421.494 | 13.1757 | 4.3782 | 3.1464 | 3.5116 | 6.658 | 3.6064 | 29.0923 | 0.00011097 | 5.0667
[17 empty] | 18300 | 25.4862 | 294.8931 | 1.1976 | 1.8289e-05 | 1.5271e-05 | 1006.1486 | 0.025726 | 0.71526 | 0.0033911 | 495531.3432 | 354434.5192 | 13.1758 | 4.3783 | 3.1466 | 3.5117 | 6.6583 | 3.6066 | 29.0928 | 0.00011097 | 5.0833
[17 empty] | 18360 | 25.4865 | 294.8933 | 1.1976 | 1.8289e-05 | 1.5271e-05 | 1006.1486 | 0.025726 | 0.71526 | 0.0033911 | 495549.1942 | 354447.2739 | 13.1759 | 4.3783 | 3.1467 | 3.5119 | 6.6586 | 3.6067 | 29.0932 | 0.00011098 | 5.1
[17 empty] | 18420 | 25.4868 | 294.8934 | 1.1976 | 1.8289e-05 | 1.5271e-05 | 1006.1486 | 0.025726 | 0.71526 | 0.0033911 | 495566.6745 | 354459.7638 | 13.1761 | 4.3784 | 3.1469 | 3.512 | 6.6589 | 3.6069 | 29.0937 | 0.00011098 | 5.1167
[17 empty] | 18480 | 25.4871 | 294.8935 | 1.1976 | 1.8289e-05 | 1.5271e-05 | 1006.1486 | 0.025726 | 0.71526 | 0.0033911 | 495583.7918 | 354471.9943 | 13.1762 | 4.3784 | 3.147 | 3.5121 | 6.6591 | 3.607 | 29.0941 | 0.00011099 | 5.1333
[17 empty] | 18540 | 25.4873 | 294.8937 | 1.1976 | 1.8289e-05 | 1.5271e-05 | 1006.1486 | 0.025726 | 0.71526 | 0.0033911 | 495600.5537 | 354483.9708 | 13.1763 | 4.3784 | 3.1472 | 3.5123 | 6.6594 | 3.6072 | 29.0945 | 0.00011099 | 5.15
[17 empty] | 18600 | 25.4876 | 294.8938 | 1.1976 | 1.8289e-05 | 1.5271e-05 | 1006.1486 | 0.025726 | 0.71526 | 0.0033911 | 495616.9674 | 354495.6986 | 13.1764 | 4.3785 | 3.1473 | 3.5124 | 6.6597 | 3.6073 | 29.0949 | 0.00011099 | 5.1667
[17 empty] | 18660 | 25.4878 | 294.8939 | 1.1976 | 1.8289e-05 | 1.5271e-05 | 1006.1486 | 0.025726 | 0.71526 | 0.003391 | 495633.0403 | 354507.1829 | 13.1765 | 4.3785 | 3.1474 | 3.5125 | 6.6599 | 3.6075 | 29.0953 | 0.000111 | 5.1833
[17 empty] | 18720 | 25.4881 | 294.894 | 1.1976 | 1.8289e-05 | 1.5271e-05 | 1006.1486 | 0.025726 | 0.71526 | 0.003391 | 495648.7795 | 354518.4287 | 13.1766 | 4.3786 | 3.1476 | 3.5126 | 6.6602 | 3.6076 | 29.0957 | 0.000111 | 5.2
[17 empty] | 18780 | 25.4883 | 294.8942 | 1.1976 | 1.8289e-05 | 1.5271e-05 | 1006.1486 | 0.025726 | 0.71526 | 0.003391 | 495664.1918 | 354529.4409 | 13.1767 | 4.3786 | 3.1477 | 3.5128 | 6.6604 | 3.6077 | 29.0961 | 0.00011101 | 5.2167
[17 empty] | 18840 | 25.4886 | 294.8943 | 1.1976 | 1.8289e-05 | 1.5271e-05 | 1006.1486 | 0.025726 | 0.71526 | 0.003391 | 495679.284 | 354540.2244 | 13.1768 | 4.3786 | 3.1478 | 3.5129 | 6.6607 | 3.6079 | 29.0965 | 0.00011101 | 5.2333
[17 empty] | 18900 | 25.4888 | 294.8944 | 1.1976 | 1.8289e-05 | 1.5271e-05 | 1006.1486 | 0.025726 | 0.71526 | 0.003391 | 495694.0628 | 354550.7841 | 13.1769 | 4.3787 | 3.1479 | 3.513 | 6.6609 | 3.608 | 29.0968 | 0.00011102 | 5.25
[17 empty] | 18960 | 25.4891 | 294.8945 | 1.1976 | 1.8289e-05 | 1.5271e-05 | 1006.1486 | 0.025726 | 0.71526 | 0.003391 | 495708.5347 | 354561.1244 | 13.177 | 4.3787 | 3.1481 | 3.5131 | 6.6612 | 3.6081 | 29.0972 | 0.00011102 | 5.2667
[17 empty] | 19020 | 25.4893 | 294.8946 | 1.1976 | 1.8289e-05 | 1.5271e-05 | 1006.1486 | 0.025726 | 0.71526 | 0.003391 | 495722.7061 | 354571.25 | 13.1771 | 4.3787 | 3.1482 | 3.5132 | 6.6614 | 3.6083 | 29.0975 | 0.00011102 | 5.2833
[17 empty] | 19080 | 25.4895 | 294.8948 | 1.1976 | 1.8289e-05 | 1.5271e-05 | 1006.1486 | 0.025726 | 0.71526 | 0.003391 | 495736.5832 | 354581.1653 | 13.1772 | 4.3788 | 3.1483 | 3.5133 | 6.6616 | 3.6084 | 29.0979 | 0.00011103 | 5.3
[17 empty] | 19140 | 25.4897 | 294.8949 | 1.1976 | 1.8289e-05 | 1.5271e-05 | 1006.1486 | 0.025726 | 0.71526 | 0.003391 | 495750.1721 | 354590.8747 | 13.1773 | 4.3788 | 3.1484 | 3.5134 | 6.6618 | 3.6085 | 29.0982 | 0.00011103 | 5.3167
[17 empty] | 19200 | 25.4899 | 294.895 | 1.1976 | 1.8289e-05 | 1.5271e-05 | 1006.1486 | 0.025726 | 0.71526 | 0.003391 | 495763.4788 | 354600.3825 | 13.1774 | 4.3788 | 3.1485 | 3.5135 | 6.6621 | 3.6086 | 29.0986 | 0.00011103 | 5.3333
[17 empty] | 19260 | 25.4901 | 294.8951 | 1.1976 | 1.8289e-05 | 1.5271e-05 | 1006.1486 | 0.025726 | 0.71526 | 0.003391 | 495776.5092 | 354609.6928 | 13.1775 | 4.3788 | 3.1486 | 3.5136 | 6.6623 | 3.6087 | 29.0989 | 0.00011104 | 5.35
[17 empty] | 19320 | 25.4904 | 294.8952 | 1.1976 | 1.8289e-05 | 1.5271e-05 | 1006.1486 | 0.025726 | 0.71526 | 0.003391 | 495789.2689 | 354618.8098 | 13.1775 | 4.3789 | 3.1487 | 3.5137 | 6.6625 | 3.6088 | 29.0992 | 0.00011104 | 5.3667
[17 empty] | 19380 | 25.4906 | 294.8953 | 1.1976 | 1.8289e-05 | 1.5271e-05 | 1006.1486 | 0.025726 | 0.71526 | 0.003391 | 495801.7637 | 354627.7374 | 13.1776 | 4.3789 | 3.1488 | 3.5138 | 6.6627 | 3.6089 | 29.0995 | 0.00011104 | 5.3833
[17 empty] | 19440 | 25.4907 | 294.8954 | 1.1976 | 1.8289e-05 | 1.5271e-05 | 1006.1486 | 0.025726 | 0.71526 | 0.003391 | 495813.999 | 354636.4797 | 13.1777 | 4.3789 | 3.1489 | 3.5139 | 6.6629 | 3.6091 | 29.0998 | 0.00011105 | 5.4
[17 empty] | 19500 | 25.4909 | 294.8955 | 1.1976 | 1.8289e-05 | 1.5271e-05 | 1006.1486 | 0.025726 | 0.71526 | 0.003391 | 495825.9803 | 354645.0404 | 13.1778 | 4.379 | 3.149 | 3.514 | 6.6631 | 3.6092 | 29.1001 | 0.00011105 | 5.4167
[17 empty] | 19560 | 25.4911 | 294.8956 | 1.1976 | 1.8289e-05 | 1.5271e-05 | 1006.1486 | 0.025726 | 0.71526 | 0.003391 | 495837.7127 | 354653.4233 | 13.1779 | 4.379 | 3.1491 | 3.5141 | 6.6633 | 3.6093 | 29.1004 | 0.00011105 | 5.4333
[17 empty] | 19620 | 25.4913 | 294.8957 | 1.1976 | 1.8289e-05 | 1.5271e-05 | 1006.1486 | 0.025726 | 0.71526 | 0.003391 | 495849.2015 | 354661.6322 | 13.1779 | 4.379 | 3.1492 | 3.5142 | 6.6634 | 3.6094 | 29.1007 | 0.00011106 | 5.45
[17 empty] | 19680 | 25.4915 | 294.8957 | 1.1976 | 1.8289e-05 | 1.5271e-05 | 1006.1487 | 0.025726 | 0.71526 | 0.003391 | 495860.4517 | 354669.6705 | 13.178 | 4.379 | 3.1493 | 3.5143 | 6.6636 | 3.6095 | 29.101 | 0.00011106 | 5.4667
[17 empty] | 19740 | 25.4917 | 294.8958 | 1.1976 | 1.8289e-05 | 1.5271e-05 | 1006.1487 | 0.025726 | 0.71526 | 0.003391 | 495871.4682 | 354677.542 | 13.1781 | 4.3791 | 3.1494 | 3.5144 | 6.6638 | 3.6096 | 29.1012 | 0.00011106 | 5.4833
[17 empty] | 19800 | 25.4918 | 294.8959 | 1.1976 | 1.8289e-05 | 1.5271e-05 | 1006.1487 | 0.025726 | 0.71526 | 0.003391 | 495882.256 | 354685.2499 | 13.1782 | 4.3791 | 3.1495 | 3.5145 | 6.664 | 3.6097 | 29.1015 | 0.00011107 | 5.5
[17 empty] | 19860 | 25.492 | 294.896 | 1.1976 | 1.8289e-05 | 1.5271e-05 | 1006.1487 | 0.025726 | 0.71526 | 0.003391 | 495892.8197 | 354692.7978 | 13.1782 | 4.3791 | 3.1496 | 3.5145 | 6.6641 | 3.6097 | 29.1018 | 0.00011107 | 5.5167
[17 empty] | 19920 | 25.4922 | 294.8961 | 1.1976 | 1.8289e-05 | 1.5271e-05 | 1006.1487 | 0.025726 | 0.71526 | 0.003391 | 495903.1641 | 354700.189 | 13.1783 | 4.3791 | 3.1497 | 3.5146 | 6.6643 | 3.6098 | 29.102 | 0.00011107 | 5.5333
[17 empty] | 19980 | 25.4923 | 294.8962 | 1.1976 | 1.8289e-05 | 1.5271e-05 | 1006.1487 | 0.025726 | 0.71526 | 0.003391 | 495913.2937 | 354707.4266 | 13.1784 | 4.3792 | 3.1498 | 3.5147 | 6.6645 | 3.6099 | 29.1023 | 0.00011107 | 5.55
[17 empty] | 20040 | 25.4925 | 294.8963 | 1.1976 | 1.8289e-05 | 1.5271e-05 | 1006.1487 | 0.025726 | 0.71526 | 0.003391 | 495923.2129 | 354714.514 | 13.1784 | 4.3792 | 3.1499 | 3.5148 | 6.6646 | 3.61 | 29.1025 | 0.00011108 | 5.5667
[17 empty] | 20100 | 25.4927 | 294.8963 | 1.1976 | 1.8289e-05 | 1.5271e-05 | 1006.1487 | 0.025726 | 0.71526 | 0.003391 | 495932.926 | 354721.4542 | 13.1785 | 4.3792 | 3.1499 | 3.5149 | 6.6648 | 3.6101 | 29.1028 | 0.00011108 | 5.5833
[17 empty] | 20160 | 25.4928 | 294.8964 | 1.1976 | 1.8289e-05 | 1.5271e-05 | 1006.1487 | 0.025726 | 0.71526 | 0.003391 | 495942.4375 | 354728.2502 | 13.1786 | 4.3792 | 3.15 | 3.5149 | 6.665 | 3.6102 | 29.103 | 0.00011108 | 5.6
[17 empty] | 20220 | 25.493 | 294.8965 | 1.1976 | 1.8289e-05 | 1.5271e-05 | 1006.1487 | 0.025726 | 0.71526 | 0.003391 | 495951.7515 | 354734.9051 | 13.1786 | 4.3793 | 3.1501 | 3.515 | 6.6651 | 3.6103 | 29.1032 | 0.00011109 | 5.6167
[17 empty] | 20280 | 25.4931 | 294.8966 | 1.1976 | 1.8289e-05 | 1.5271e-05 | 1006.1487 | 0.025726 | 0.71526 | 0.003391 | 495960.872 | 354741.4218 | 13.1787 | 4.3793 | 3.1502 | 3.5151 | 6.6653 | 3.6103 | 29.1034 | 0.00011109 | 5.6333
[17 empty] | 20340 | 25.4932 | 294.8966 | 1.1976 | 1.8289e-05 | 1.5271e-05 | 1006.1487 | 0.025726 | 0.71526 | 0.003391 | 495969.8031 | 354747.8032 | 13.1787 | 4.3793 | 3.1503 | 3.5151 | 6.6654 | 3.6104 | 29.1037 | 0.00011109 | 5.65
[17 empty] | 20400 | 25.4934 | 294.8967 | 1.1976 | 1.8289e-05 | 1.5271e-05 | 1006.1487 | 0.025726 | 0.71526 | 0.003391 | 495978.5488 | 354754.052 | 13.1788 | 4.3793 | 3.1503 | 3.5152 | 6.6655 | 3.6105 | 29.1039 | 0.00011109 | 5.6667
[17 empty] | 20460 | 25.4935 | 294.8968 | 1.1976 | 1.8289e-05 | 1.5272e-05 | 1006.1487 | 0.025726 | 0.71526 | 0.003391 | 495987.1128 | 354760.1711 | 13.1788 | 4.3793 | 3.1504 | 3.5153 | 6.6657 | 3.6106 | 29.1041 | 0.00011109 | 5.6833
[17 empty] | 20520 | 25.4937 | 294.8968 | 1.1976 | 1.8289e-05 | 1.5272e-05 | 1006.1487 | 0.025726 | 0.71526 | 0.003391 | 495995.499 | 354766.1631 | 13.1789 | 4.3794 | 3.1505 | 3.5153 | 6.6658 | 3.6106 | 29.1043 | 0.0001111 | 5.7
[17 empty] | 20580 | 25.4938 | 294.8969 | 1.1976 | 1.8289e-05 | 1.5272e-05 | 1006.1487 | 0.025726 | 0.71526 | 0.003391 | 496003.711 | 354772.0307 | 13.179 | 4.3794 | 3.1505 | 3.5154 | 6.6659 | 3.6107 | 29.1045 | 0.0001111 | 5.7167
[17 empty] | 20640 | 25.4939 | 294.897 | 1.1976 | 1.8289e-05 | 1.5272e-05 | 1006.1487 | 0.025726 | 0.71526 | 0.003391 | 496011.7525 | 354777.7764 | 13.179 | 4.3794 | 3.1506 | 3.5155 | 6.6661 | 3.6108 | 29.1047 | 0.0001111 | 5.7333
[17 empty] | 20700 | 25.494 | 294.897 | 1.1976 | 1.8289e-05 | 1.5272e-05 | 1006.1487 | 0.025726 | 0.71526 | 0.003391 | 496019.627 | 354783.4028 | 13.1791 | 4.3794 | 3.1507 | 3.5155 | 6.6662 | 3.6109 | 29.1049 | 0.0001111 | 5.75
[17 empty] | 20760 | 25.4942 | 294.8971 | 1.1976 | 1.8289e-05 | 1.5272e-05 | 1006.1487 | 0.025726 | 0.71526 | 0.003391 | 496027.338 | 354788.9123 | 13.1791 | 4.3794 | 3.1507 | 3.5156 | 6.6663 | 3.6109 | 29.1051 | 0.00011111 | 5.7667
[17 empty] | 20820 | 25.4943 | 294.8971 | 1.1976 | 1.8289e-05 | 1.5272e-05 | 1006.1487 | 0.025726 | 0.71526 | 0.003391 | 496034.8888 | 354794.3075 | 13.1792 | 4.3794 | 3.1508 | 3.5157 | 6.6665 | 3.611 | 29.1053 | 0.00011111 | 5.7833
[17 empty] | 20880 | 25.4944 | 294.8972 | 1.1976 | 1.8289e-05 | 1.5272e-05 | 1006.1487 | 0.025726 | 0.71526 | 0.003391 | 496042.2828 | 354799.5905 | 13.1792 | 4.3795 | 3.1509 | 3.5157 | 6.6666 | 3.6111 | 29.1055 | 0.00011111 | 5.8
[17 empty] | 20940 | 25.4945 | 294.8973 | 1.1976 | 1.8289e-05 | 1.5272e-05 | 1006.1487 | 0.025727 | 0.71526 | 0.003391 | 496049.5232 | 354804.7639 | 13.1793 | 4.3795 | 3.1509 | 3.5158 | 6.6667 | 3.6111 | 29.1056 | 0.00011111 | 5.8167
[17 empty] | 21000 | 25.4946 | 294.8973 | 1.1976 | 1.8289e-05 | 1.5272e-05 | 1006.1487 | 0.025727 | 0.71526 | 0.003391 | 496056.6133 | 354809.8298 | 13.1793 | 4.3795 | 3.151 | 3.5158 | 6.6668 | 3.6112 | 29.1058 | 0.00011111 | 5.8333
[17 empty] | 21060 | 25.4948 | 294.8974 | 1.1976 | 1.8289e-05 | 1.5272e-05 | 1006.1487 | 0.025727 | 0.71526 | 0.003391 | 496063.5562 | 354814.7906 | 13.1794 | 4.3795 | 3.151 | 3.5159 | 6.6669 | 3.6112 | 29.106 | 0.00011112 | 5.85
[17 empty] | 21120 | 25.4949 | 294.8974 | 1.1976 | 1.8289e-05 | 1.5272e-05 | 1006.1487 | 0.025727 | 0.71526 | 0.003391 | 496070.3548 | 354819.6483 | 13.1794 | 4.3795 | 3.1511 | 3.5159 | 6.667 | 3.6113 | 29.1062 | 0.00011112 | 5.8667
[17 empty] | 21180 | 25.495 | 294.8975 | 1.1976 | 1.8289e-05 | 1.5272e-05 | 1006.1487 | 0.025727 | 0.71526 | 0.003391 | 496077.0123 | 354824.4051 | 13.1794 | 4.3795 | 3.1512 | 3.516 | 6.6671 | 3.6114 | 29.1063 | 0.00011112 | 5.8833
[17 empty] | 21240 | 25.4951 | 294.8975 | 1.1976 | 1.8289e-05 | 1.5272e-05 | 1006.1487 | 0.025727 | 0.71526 | 0.003391 | 496083.5315 | 354829.0631 | 13.1795 | 4.3796 | 3.1512 | 3.516 | 6.6672 | 3.6114 | 29.1065 | 0.00011112 | 5.9
[17 empty] | 21300 | 25.4952 | 294.8976 | 1.1976 | 1.8289e-05 | 1.5272e-05 | 1006.1487 | 0.025727 | 0.71526 | 0.003391 | 496089.9153 | 354833.6244 | 13.1795 | 4.3796 | 3.1513 | 3.5161 | 6.6673 | 3.6115 | 29.1067 | 0.00011112 | 5.9167
[17 empty] | 21360 | 25.4953 | 294.8976 | 1.1976 | 1.8289e-05 | 1.5272e-05 | 1006.1487 | 0.025727 | 0.71526 | 0.003391 | 496096.1666 | 354838.091 | 13.1796 | 4.3796 | 3.1513 | 3.5161 | 6.6674 | 3.6115 | 29.1068 | 0.00011112 | 5.9333
[17 empty] | 21420 | 25.4954 | 294.8977 | 1.1976 | 1.8289e-05 | 1.5272e-05 | 1006.1487 | 0.025727 | 0.71526 | 0.003391 | 496102.288 | 354842.4648 | 13.1796 | 4.3796 | 3.1514 | 3.5162 | 6.6675 | 3.6116 | 29.107 | 0.00011113 | 5.95
[17 empty] | 21480 | 25.4955 | 294.8977 | 1.1976 | 1.8289e-05 | 1.5272e-05 | 1006.1487 | 0.025727 | 0.71526 | 0.003391 | 496108.2823 | 354846.7478 | 13.1797 | 4.3796 | 3.1514 | 3.5162 | 6.6676 | 3.6116 | 29.1071 | 0.00011113 | 5.9667
[17 empty] | 21540 | 25.4956 | 294.8978 | 1.1976 | 1.8289e-05 | 1.5272e-05 | 1006.1487 | 0.025727 | 0.71526 | 0.003391 | 496114.1521 | 354850.9418 | 13.1797 | 4.3796 | 3.1515 | 3.5163 | 6.6677 | 3.6117 | 29.1073 | 0.00011113 | 5.9833
[17 empty] | 21600 | 25.4957 | 294.8978 | 1.1976 | 1.8289e-05 | 1.5272e-05 | 1006.1487 | 0.025727 | 0.71526 | 0.003391 | 496119.9001 | 354855.0488 | 13.1797 | 4.3796 | 3.1515 | 3.5163 | 6.6678 | 3.6117 | 29.1074 | 0.00011113 | 6
[17 empty] | 21660 | 25.4957 | 294.8979 | 1.1976 | 1.8289e-05 | 1.5272e-05 | 1006.1487 | 0.025727 | 0.71526 | 0.003391 | 496125.5286 | 354859.0704 | 13.1798 | 4.3797 | 3.1516 | 3.5164 | 6.6679 | 3.6118 | 29.1075 | 0.00011113 | 6.0167
[17 empty] | 21720 | 25.4958 | 294.8979 | 1.1976 | 1.8289e-05 | 1.5272e-05 | 1006.1487 | 0.025727 | 0.71526 | 0.003391 | 496131.0403 | 354863.0085 | 13.1798 | 4.3797 | 3.1516 | 3.5164 | 6.668 | 3.6118 | 29.1077 | 0.00011113 | 6.0333
[17 empty] | 21780 | 25.4959 | 294.898 | 1.1976 | 1.8289e-05 | 1.5272e-05 | 1006.1487 | 0.025727 | 0.71526 | 0.003391 | 496136.4375 | 354866.8649 | 13.1798 | 4.3797 | 3.1517 | 3.5164 | 6.6681 | 3.6119 | 29.1078 | 0.00011113 | 6.05
[17 empty] | 21840 | 25.496 | 294.898 | 1.1976 | 1.8289e-05 | 1.5272e-05 | 1006.1487 | 0.025727 | 0.71526 | 0.003391 | 496141.7226 | 354870.6411 | 13.1799 | 4.3797 | 3.1517 | 3.5165 | 6.6682 | 3.6119 | 29.1079 | 0.00011114 | 6.0667
[17 empty] | 21900 | 25.4961 | 294.898 | 1.1976 | 1.8289e-05 | 1.5272e-05 | 1006.1487 | 0.025727 | 0.71526 | 0.003391 | 496146.8979 | 354874.339 | 13.1799 | 4.3797 | 3.1517 | 3.5165 | 6.6683 | 3.612 | 29.1081 | 0.00011114 | 6.0833
[17 empty] | 21960 | 25.4962 | 294.8981 | 1.1976 | 1.8289e-05 | 1.5272e-05 | 1006.1487 | 0.025727 | 0.71526 | 0.003391 | 496151.9658 | 354877.96 | 13.1799 | 4.3797 | 3.1518 | 3.5166 | 6.6683 | 3.612 | 29.1082 | 0.00011114 | 6.1
[17 empty] | 22020 | 25.4962 | 294.8981 | 1.1976 | 1.8289e-05 | 1.5272e-05 | 1006.1487 | 0.025727 | 0.71526 | 0.003391 | 496156.9284 | 354881.5059 | 13.18 | 4.3797 | 3.1518 | 3.5166 | 6.6684 | 3.6121 | 29.1083 | 0.00011114 | 6.1167
[17 empty] | 22080 | 25.4963 | 294.8982 | 1.1976 | 1.8289e-05 | 1.5272e-05 | 1006.1487 | 0.025727 | 0.71526 | 0.003391 | 496161.788 | 354884.978 | 13.18 | 4.3797 | 3.1519 | 3.5166 | 6.6685 | 3.6121 | 29.1084 | 0.00011114 | 6.1333
[17 empty] | 22140 | 25.4964 | 294.8982 | 1.1976 | 1.8289e-05 | 1.5272e-05 | 1006.1487 | 0.025727 | 0.71526 | 0.003391 | 496166.5466 | 354888.3781 | 13.18 | 4.3797 | 3.1519 | 3.5167 | 6.6686 | 3.6122 | 29.1086 | 0.00011114 | 6.15
[17 empty] | 22200 | 25.4965 | 294.8982 | 1.1976 | 1.8289e-05 | 1.5272e-05 | 1006.1487 | 0.025727 | 0.71526 | 0.003391 | 496171.2064 | 354891.7076 | 13.1801 | 4.3798 | 3.1519 | 3.5167 | 6.6687 | 3.6122 | 29.1087 | 0.00011114 | 6.1667
[17 empty] | 22260 | 25.4965 | 294.8983 | 1.1976 | 1.8289e-05 | 1.5272e-05 | 1006.1487 | 0.025727 | 0.71526 | 0.003391 | 496175.7695 | 354894.9679 | 13.1801 | 4.3798 | 3.152 | 3.5168 | 6.6687 | 3.6122 | 29.1088 | 0.00011115 | 6.1833
[17 empty] | 22320 | 25.4966 | 294.8983 | 1.1976 | 1.8289e-05 | 1.5272e-05 | 1006.1487 | 0.025727 | 0.71526 | 0.003391 | 496180.2377 | 354898.1606 | 13.1801 | 4.3798 | 3.152 | 3.5168 | 6.6688 | 3.6123 | 29.1089 | 0.00011115 | 6.2
[17 empty] | 22380 | 25.4967 | 294.8983 | 1.1976 | 1.8289e-05 | 1.5272e-05 | 1006.1487 | 0.025727 | 0.71526 | 0.003391 | 496184.6132 | 354901.2869 | 13.1802 | 4.3798 | 3.1521 | 3.5168 | 6.6689 | 3.6123 | 29.109 | 0.00011115 | 6.2167
[17 empty] | 22440 | 25.4968 | 294.8984 | 1.1976 | 1.8289e-05 | 1.5272e-05 | 1006.1487 | 0.025727 | 0.71526 | 0.003391 | 496188.8978 | 354904.3483 | 13.1802 | 4.3798 | 3.1521 | 3.5169 | 6.6689 | 3.6123 | 29.1091 | 0.00011115 | 6.2333
[17 empty] | 22500 | 25.4968 | 294.8984 | 1.1976 | 1.8289e-05 | 1.5272e-05 | 1006.1487 | 0.025727 | 0.71526 | 0.003391 | 496193.0935 | 354907.3461 | 13.1802 | 4.3798 | 3.1521 | 3.5169 | 6.669 | 3.6124 | 29.1092 | 0.00011115 | 6.25
[17 empty] | 22560 | 25.4969 | 294.8984 | 1.1976 | 1.8289e-05 | 1.5272e-05 | 1006.1487 | 0.025727 | 0.71526 | 0.003391 | 496197.202 | 354910.2817 | 13.1802 | 4.3798 | 3.1522 | 3.5169 | 6.6691 | 3.6124 | 29.1093 | 0.00011115 | 6.2667
[17 empty] | 22620 | 25.497 | 294.8985 | 1.1976 | 1.8289e-05 | 1.5272e-05 | 1006.1487 | 0.025727 | 0.71526 | 0.003391 | 496201.2252 | 354913.1563 | 13.1803 | 4.3798 | 3.1522 | 3.517 | 6.6691 | 3.6125 | 29.1094 | 0.00011115 | 6.2833
[17 empty] | 22680 | 25.497 | 294.8985 | 1.1976 | 1.8289e-05 | 1.5272e-05 | 1006.1487 | 0.025727 | 0.71526 | 0.003391 | 496205.1648 | 354915.9712 | 13.1803 | 4.3798 | 3.1522 | 3.517 | 6.6692 | 3.6125 | 29.1095 | 0.00011115 | 6.3
[17 empty] | 22740 | 25.4971 | 294.8985 | 1.1976 | 1.8289e-05 | 1.5272e-05 | 1006.1487 | 0.025727 | 0.71526 | 0.003391 | 496209.0226 | 354918.7276 | 13.1803 | 4.3798 | 3.1523 | 3.517 | 6.6693 | 3.6125 | 29.1096 | 0.00011115 | 6.3167
[17 empty] | 22800 | 25.4971 | 294.8986 | 1.1976 | 1.8289e-05 | 1.5272e-05 | 1006.1487 | 0.025727 | 0.71526 | 0.003391 | 496212.8003 | 354921.4268 | 13.1803 | 4.3799 | 3.1523 | 3.517 | 6.6693 | 3.6126 | 29.1097 | 0.00011116 | 6.3333
[17 empty] | 22860 | 25.4972 | 294.8986 | 1.1976 | 1.8289e-05 | 1.5272e-05 | 1006.1488 | 0.025727 | 0.71526 | 0.003391 | 496216.4995 | 354924.0699 | 13.1804 | 4.3799 | 3.1523 | 3.5171 | 6.6694 | 3.6126 | 29.1098 | 0.00011116 | 6.35
[17 empty] | 22920 | 25.4973 | 294.8986 | 1.1976 | 1.8289e-05 | 1.5272e-05 | 1006.1488 | 0.025727 | 0.71526 | 0.003391 | 496220.1219 | 354926.6582 | 13.1804 | 4.3799 | 3.1524 | 3.5171 | 6.6695 | 3.6126 | 29.1099 | 0.00011116 | 6.3667
[17 empty] | 22980 | 25.4973 | 294.8987 | 1.1976 | 1.8289e-05 | 1.5272e-05 | 1006.1488 | 0.025727 | 0.71526 | 0.003391 | 496223.6691 | 354929.1927 | 13.1804 | 4.3799 | 3.1524 | 3.5171 | 6.6695 | 3.6127 | 29.11 | 0.00011116 | 6.3833
[17 empty] | 23040 | 25.4974 | 294.8987 | 1.1976 | 1.8289e-05 | 1.5272e-05 | 1006.1488 | 0.025727 | 0.71526 | 0.003391 | 496227.1426 | 354931.6745 | 13.1804 | 4.3799 | 3.1524 | 3.5172 | 6.6696 | 3.6127 | 29.1101 | 0.00011116 | 6.4
[17 empty] | 23100 | 25.4974 | 294.8987 | 1.1976 | 1.8289e-05 | 1.5272e-05 | 1006.1488 | 0.025727 | 0.71526 | 0.003391 | 496230.544 | 354934.1048 | 13.1805 | 4.3799 | 3.1524 | 3.5172 | 6.6696 | 3.6127 | 29.1101 | 0.00011116 | 6.4167
[17 empty] | 23160 | 25.4975 | 294.8987 | 1.1976 | 1.8289e-05 | 1.5272e-05 | 1006.1488 | 0.025727 | 0.71526 | 0.003391 | 496233.8748 | 354936.4847 | 13.1805 | 4.3799 | 3.1525 | 3.5172 | 6.6697 | 3.6127 | 29.1102 | 0.00011116 | 6.4333
[17 empty] | 23220 | 25.4975 | 294.8988 | 1.1976 | 1.8289e-05 | 1.5272e-05 | 1006.1488 | 0.025727 | 0.71526 | 0.003391 | 496237.1363 | 354938.8151 | 13.1805 | 4.3799 | 3.1525 | 3.5172 | 6.6697 | 3.6128 | 29.1103 | 0.00011116 | 6.45
[17 empty] | 23280 | 25.4976 | 294.8988 | 1.1976 | 1.8289e-05 | 1.5272e-05 | 1006.1488 | 0.025727 | 0.71526 | 0.003391 | 496240.3302 | 354941.0971 | 13.1805 | 4.3799 | 3.1525 | 3.5173 | 6.6698 | 3.6128 | 29.1104 | 0.00011116 | 6.4667
[17 empty] | 23340 | 25.4976 | 294.8988 | 1.1976 | 1.8289e-05 | 1.5272e-05 | 1006.1488 | 0.025727 | 0.71526 | 0.003391 | 496243.4577 | 354943.3318 | 13.1805 | 4.3799 | 3.1526 | 3.5173 | 6.6698 | 3.6128 | 29.1105 | 0.00011116 | 6.4833
[17 empty] | 23400 | 25.4977 | 294.8988 | 1.1976 | 1.8289e-05 | 1.5272e-05 | 1006.1488 | 0.025727 | 0.71526 | 0.003391 | 496246.5202 | 354945.52 | 13.1806 | 4.3799 | 3.1526 | 3.5173 | 6.6699 | 3.6129 | 29.1105 | 0.00011116 | 6.5
[17 empty] | 23460 | 25.4977 | 294.8989 | 1.1976 | 1.8289e-05 | 1.5272e-05 | 1006.1488 | 0.025727 | 0.71526 | 0.003391 | 496249.5192 | 354947.6627 | 13.1806 | 4.3799 | 3.1526 | 3.5173 | 6.6699 | 3.6129 | 29.1106 | 0.00011117 | 6.5167
[17 empty] | 23520 | 25.4978 | 294.8989 | 1.1976 | 1.8289e-05 | 1.5272e-05 | 1006.1488 | 0.025727 | 0.71526 | 0.003391 | 496252.4559 | 354949.761 | 13.1806 | 4.3799 | 3.1526 | 3.5174 | 6.67 | 3.6129 | 29.1107 | 0.00011117 | 6.5333
[17 empty] | 23580 | 25.4978 | 294.8989 | 1.1976 | 1.8289e-05 | 1.5272e-05 | 1006.1488 | 0.025727 | 0.71526 | 0.003391 | 496255.3316 | 354951.8157 | 13.1806 | 4.38 | 3.1527 | 3.5174 | 6.67 | 3.6129 | 29.1108 | 0.00011117 | 6.55
[17 empty] | 23640 | 25.4979 | 294.8989 | 1.1976 | 1.8289e-05 | 1.5272e-05 | 1006.1488 | 0.025727 | 0.71526 | 0.003391 | 496258.1475 | 354953.8278 | 13.1806 | 4.38 | 3.1527 | 3.5174 | 6.6701 | 3.613 | 29.1108 | 0.00011117 | 6.5667
[17 empty] | 23700 | 25.4979 | 294.899 | 1.1976 | 1.8289e-05 | 1.5272e-05 | 1006.1488 | 0.025727 | 0.71526 | 0.003391 | 496260.905 | 354955.798 | 13.1807 | 4.38 | 3.1527 | 3.5174 | 6.6701 | 3.613 | 29.1109 | 0.00011117 | 6.5833
[17 empty] | 23760 | 25.498 | 294.899 | 1.1976 | 1.8289e-05 | 1.5272e-05 | 1006.1488 | 0.025727 | 0.71526 | 0.003391 | 496263.6052 | 354957.7273 | 13.1807 | 4.38 | 3.1527 | 3.5174 | 6.6702 | 3.613 | 29.111 | 0.00011117 | 6.6
[17 empty] | 23820 | 25.498 | 294.899 | 1.1976 | 1.8289e-05 | 1.5272e-05 | 1006.1488 | 0.025727 | 0.71526 | 0.003391 | 496266.2494 | 354959.6166 | 13.1807 | 4.38 | 3.1527 | 3.5175 | 6.6702 | 3.613 | 29.111 | 0.00011117 | 6.6167
[17 empty] | 23880 | 25.498 | 294.899 | 1.1976 | 1.8289e-05 | 1.5272e-05 | 1006.1488 | 0.025727 | 0.71526 | 0.003391 | 496268.8386 | 354961.4666 | 13.1807 | 4.38 | 3.1528 | 3.5175 | 6.6702 | 3.613 | 29.1111 | 0.00011117 | 6.6333
[17 empty] | 23940 | 25.4981 | 294.899 | 1.1976 | 1.8289e-05 | 1.5272e-05 | 1006.1488 | 0.025727 | 0.71526 | 0.003391 | 496271.374 | 354963.2782 | 13.1807 | 4.38 | 3.1528 | 3.5175 | 6.6703 | 3.6131 | 29.1112 | 0.00011117 | 6.65
[17 empty] | 24000 | 25.4981 | 294.8991 | 1.1976 | 1.8289e-05 | 1.5272e-05 | 1006.1488 | 0.025727 | 0.71526 | 0.003391 | 496273.8568 | 354965.0522 | 13.1808 | 4.38 | 3.1528 | 3.5175 | 6.6703 | 3.6131 | 29.1112 | 0.00011117 | 6.6667
[17 empty] | 24060 | 25.4982 | 294.8991 | 1.1976 | 1.8289e-05 | 1.5272e-05 | 1006.1488 | 0.025727 | 0.71526 | 0.003391 | 496276.2881 | 354966.7893 | 13.1808 | 4.38 | 3.1528 | 3.5175 | 6.6704 | 3.6131 | 29.1113 | 0.00011117 | 6.6833
[17 empty] | 24120 | 25.4982 | 294.8991 | 1.1976 | 1.8289e-05 | 1.5272e-05 | 1006.1488 | 0.025727 | 0.71526 | 0.003391 | 496278.6688 | 354968.4904 | 13.1808 | 4.38 | 3.1528 | 3.5176 | 6.6704 | 3.6131 | 29.1113 | 0.00011117 | 6.7
[17 empty] | 24180 | 25.4982 | 294.8991 | 1.1976 | 1.8289e-05 | 1.5272e-05 | 1006.1488 | 0.025727 | 0.71526 | 0.003391 | 496281.0001 | 354970.1561 | 13.1808 | 4.38 | 3.1529 | 3.5176 | 6.6704 | 3.6132 | 29.1114 | 0.00011117 | 6.7167
[17 empty] | 24240 | 25.4983 | 294.8991 | 1.1976 | 1.8289e-05 | 1.5272e-05 | 1006.1488 | 0.025727 | 0.71526 | 0.003391 | 496283.283 | 354971.7873 | 13.1808 | 4.38 | 3.1529 | 3.5176 | 6.6705 | 3.6132 | 29.1115 | 0.00011117 | 6.7333
[17 empty] | 24300 | 25.4983 | 294.8992 | 1.1976 | 1.8289e-05 | 1.5272e-05 | 1006.1488 | 0.025727 | 0.71526 | 0.003391 | 496285.5185 | 354973.3845 | 13.1808 | 4.38 | 3.1529 | 3.5176 | 6.6705 | 3.6132 | 29.1115 | 0.00011118 | 6.75
[17 empty] | 24360 | 25.4983 | 294.8992 | 1.1976 | 1.8289e-05 | 1.5272e-05 | 1006.1488 | 0.025727 | 0.71526 | 0.003391 | 496287.7075 | 354974.9486 | 13.1808 | 4.38 | 3.1529 | 3.5176 | 6.6706 | 3.6132 | 29.1116 | 0.00011118 | 6.7667
[17 empty] | 24420 | 25.4984 | 294.8992 | 1.1976 | 1.8289e-05 | 1.5272e-05 | 1006.1488 | 0.025727 | 0.71526 | 0.003391 | 496289.8511 | 354976.4802 | 13.1809 | 4.38 | 3.1529 | 3.5176 | 6.6706 | 3.6132 | 29.1116 | 0.00011118 | 6.7833
[17 empty] | 24480 | 25.4984 | 294.8992 | 1.1976 | 1.8289e-05 | 1.5272e-05 | 1006.1488 | 0.025727 | 0.71526 | 0.003391 | 496291.9502 | 354977.98 | 13.1809 | 4.38 | 3.153 | 3.5177 | 6.6706 | 3.6133 | 29.1117 | 0.00011118 | 6.8
[17 empty] | 24540 | 25.4984 | 294.8992 | 1.1976 | 1.8289e-05 | 1.5272e-05 | 1006.1488 | 0.025727 | 0.71526 | 0.003391 | 496294.0056 | 354979.4487 | 13.1809 | 4.38 | 3.153 | 3.5177 | 6.6707 | 3.6133 | 29.1117 | 0.00011118 | 6.8167
[17 empty] | 24600 | 25.4985 | 294.8992 | 1.1976 | 1.8289e-05 | 1.5272e-05 | 1006.1488 | 0.025727 | 0.71526 | 0.003391 | 496296.0184 | 354980.8868 | 13.1809 | 4.38 | 3.153 | 3.5177 | 6.6707 | 3.6133 | 29.1118 | 0.00011118 | 6.8333
[17 empty] | 24660 | 25.4985 | 294.8993 | 1.1976 | 1.8289e-05 | 1.5272e-05 | 1006.1488 | 0.025727 | 0.71526 | 0.003391 | 496297.9894 | 354982.2951 | 13.1809 | 4.3801 | 3.153 | 3.5177 | 6.6707 | 3.6133 | 29.1118 | 0.00011118 | 6.85
[17 empty] | 24720 | 25.4985 | 294.8993 | 1.1976 | 1.8289e-05 | 1.5272e-05 | 1006.1488 | 0.025727 | 0.71526 | 0.003391 | 496299.9195 | 354983.6742 | 13.1809 | 4.3801 | 3.153 | 3.5177 | 6.6707 | 3.6133 | 29.1119 | 0.00011118 | 6.8667
[17 empty] | 24780 | 25.4986 | 294.8993 | 1.1976 | 1.8289e-05 | 1.5272e-05 | 1006.1488 | 0.025727 | 0.71526 | 0.003391 | 496301.8094 | 354985.0246 | 13.1809 | 4.3801 | 3.153 | 3.5177 | 6.6708 | 3.6133 | 29.1119 | 0.00011118 | 6.8833
[17 empty] | 24840 | 25.4986 | 294.8993 | 1.1976 | 1.8289e-05 | 1.5272e-05 | 1006.1488 | 0.025727 | 0.71526 | 0.003391 | 496303.6602 | 354986.3469 | 13.1809 | 4.3801 | 3.1531 | 3.5178 | 6.6708 | 3.6134 | 29.112 | 0.00011118 | 6.9
[17 empty] | 24900 | 25.4986 | 294.8993 | 1.1976 | 1.8289e-05 | 1.5272e-05 | 1006.1488 | 0.025727 | 0.71526 | 0.003391 | 496305.4725 | 354987.6418 | 13.181 | 4.3801 | 3.1531 | 3.5178 | 6.6708 | 3.6134 | 29.112 | 0.00011118 | 6.9167
[17 empty] | 24960 | 25.4987 | 294.8993 | 1.1976 | 1.8289e-05 | 1.5272e-05 | 1006.1488 | 0.025727 | 0.71526 | 0.003391 | 496307.2471 | 354988.9098 | 13.181 | 4.3801 | 3.1531 | 3.5178 | 6.6709 | 3.6134 | 29.112 | 0.00011118 | 6.9333
[17 empty] | 25020 | 25.4987 | 294.8993 | 1.1976 | 1.8289e-05 | 1.5272e-05 | 1006.1488 | 0.025727 | 0.71526 | 0.003391 | 496308.9849 | 354990.1515 | 13.181 | 4.3801 | 3.1531 | 3.5178 | 6.6709 | 3.6134 | 29.1121 | 0.00011118 | 6.95
[17 empty] | 25080 | 25.4987 | 294.8994 | 1.1976 | 1.8289e-05 | 1.5272e-05 | 1006.1488 | 0.025727 | 0.71526 | 0.003391 | 496310.6866 | 354991.3674 | 13.181 | 4.3801 | 3.1531 | 3.5178 | 6.6709 | 3.6134 | 29.1121 | 0.00011118 | 6.9667
[17 empty] | 25140 | 25.4987 | 294.8994 | 1.1976 | 1.8289e-05 | 1.5272e-05 | 1006.1488 | 0.025727 | 0.71526 | 0.003391 | 496312.353 | 354992.558 | 13.181 | 4.3801 | 3.1531 | 3.5178 | 6.671 | 3.6134 | 29.1122 | 0.00011118 | 6.9833
[17 empty] | 25200 | 25.4988 | 294.8994 | 1.1976 | 1.8289e-05 | 1.5272e-05 | 1006.1488 | 0.025727 | 0.71526 | 0.003391 | 496313.9847 | 354993.7239 | 13.181 | 4.3801 | 3.1531 | 3.5178 | 6.671 | 3.6134 | 29.1122 | 0.00011118 | 7
[17 empty] | 25260 | 25.4988 | 294.8994 | 1.1976 | 1.8289e-05 | 1.5272e-05 | 1006.1488 | 0.025727 | 0.71526 | 0.003391 | 496315.5826 | 354994.8656 | 13.181 | 4.3801 | 3.1532 | 3.5178 | 6.671 | 3.6135 | 29.1123 | 0.00011118 | 7.0167
[17 empty] | 25320 | 25.4988 | 294.8994 | 1.1976 | 1.8289e-05 | 1.5272e-05 | 1006.1488 | 0.025727 | 0.71526 | 0.003391 | 496317.1473 | 354995.9836 | 13.181 | 4.3801 | 3.1532 | 3.5179 | 6.671 | 3.6135 | 29.1123 | 0.00011118 | 7.0333
[17 empty] | 25380 | 25.4988 | 294.8994 | 1.1976 | 1.8289e-05 | 1.5272e-05 | 1006.1488 | 0.025727 | 0.71526 | 0.003391 | 496318.6795 | 354997.0783 | 13.181 | 4.3801 | 3.1532 | 3.5179 | 6.6711 | 3.6135 | 29.1123 | 0.00011118 | 7.05
[17 empty] | 25440 | 25.4989 | 294.8994 | 1.1976 | 1.8289e-05 | 1.5272e-05 | 1006.1488 | 0.025727 | 0.71526 | 0.003391 | 496320.1798 | 354998.1503 | 13.1811 | 4.3801 | 3.1532 | 3.5179 | 6.6711 | 3.6135 | 29.1124 | 0.00011118 | 7.0667
[17 empty] | 25500 | 25.4989 | 294.8994 | 1.1976 | 1.8289e-05 | 1.5272e-05 | 1006.1488 | 0.025727 | 0.71526 | 0.003391 | 496321.649 | 354999.2001 | 13.1811 | 4.3801 | 3.1532 | 3.5179 | 6.6711 | 3.6135 | 29.1124 | 0.00011119 | 7.0833
[17 empty] | 25560 | 25.4989 | 294.8995 | 1.1976 | 1.8289e-05 | 1.5272e-05 | 1006.1488 | 0.025727 | 0.71526 | 0.003391 | 496323.0877 | 355000.2281 | 13.1811 | 4.3801 | 3.1532 | 3.5179 | 6.6711 | 3.6135 | 29.1124 | 0.00011119 | 7.1
[17 empty] | 25620 | 25.4989 | 294.8995 | 1.1976 | 1.8289e-05 | 1.5272e-05 | 1006.1488 | 0.025727 | 0.71526 | 0.003391 | 496324.4965 | 355001.2347 | 13.1811 | 4.3801 | 3.1532 | 3.5179 | 6.6711 | 3.6135 | 29.1125 | 0.00011119 | 7.1167
[17 empty] | 25680 | 25.499 | 294.8995 | 1.1976 | 1.8289e-05 | 1.5272e-05 | 1006.1488 | 0.025727 | 0.71526 | 0.003391 | 496325.8761 | 355002.2204 | 13.1811 | 4.3801 | 3.1532 | 3.5179 | 6.6712 | 3.6136 | 29.1125 | 0.00011119 | 7.1333
[17 empty] | 25740 | 25.499 | 294.8995 | 1.1976 | 1.8289e-05 | 1.5272e-05 | 1006.1488 | 0.025727 | 0.71526 | 0.003391 | 496327.227 | 355003.1856 | 13.1811 | 4.3801 | 3.1533 | 3.5179 | 6.6712 | 3.6136 | 29.1125 | 0.00011119 | 7.15
[17 empty] | 25800 | 25.499 | 294.8995 | 1.1976 | 1.8289e-05 | 1.5272e-05 | 1006.1488 | 0.025727 | 0.71526 | 0.003391 | 496328.5499 | 355004.1308 | 13.1811 | 4.3801 | 3.1533 | 3.5179 | 6.6712 | 3.6136 | 29.1126 | 0.00011119 | 7.1667
[17 empty] | 25860 | 25.499 | 294.8995 | 1.1976 | 1.8289e-05 | 1.5272e-05 | 1006.1488 | 0.025727 | 0.71526 | 0.003391 | 496329.8452 | 355005.0564 | 13.1811 | 4.3801 | 3.1533 | 3.518 | 6.6712 | 3.6136 | 29.1126 | 0.00011119 | 7.1833
[17 empty] | 25920 | 25.499 | 294.8995 | 1.1976 | 1.8289e-05 | 1.5272e-05 | 1006.1488 | 0.025727 | 0.71526 | 0.003391 | 496331.1137 | 355005.9627 | 13.1811 | 4.3801 | 3.1533 | 3.518 | 6.6713 | 3.6136 | 29.1126 | 0.00011119 | 7.2
[17 empty] | 25980 | 25.4991 | 294.8995 | 1.1976 | 1.8289e-05 | 1.5272e-05 | 1006.1488 | 0.025727 | 0.71526 | 0.003391 | 496332.3559 | 355006.8502 | 13.1811 | 4.3801 | 3.1533 | 3.518 | 6.6713 | 3.6136 | 29.1127 | 0.00011119 | 7.2167
[17 empty] | 26040 | 25.4991 | 294.8995 | 1.1976 | 1.8289e-05 | 1.5272e-05 | 1006.1488 | 0.025727 | 0.71526 | 0.003391 | 496333.5722 | 355007.7193 | 13.1811 | 4.3801 | 3.1533 | 3.518 | 6.6713 | 3.6136 | 29.1127 | 0.00011119 | 7.2333
[17 empty] | 26100 | 25.4991 | 294.8995 | 1.1976 | 1.8289e-05 | 1.5272e-05 | 1006.1488 | 0.025727 | 0.71526 | 0.003391 | 496334.7633 | 355008.5703 | 13.1812 | 4.3801 | 3.1533 | 3.518 | 6.6713 | 3.6136 | 29.1127 | 0.00011119 | 7.25
[17 empty] | 26160 | 25.4991 | 294.8996 | 1.1976 | 1.8289e-05 | 1.5272e-05 | 1006.1488 | 0.025727 | 0.71526 | 0.003391 | 496335.9296 | 355009.4037 | 13.1812 | 4.3801 | 3.1533 | 3.518 | 6.6713 | 3.6136 | 29.1128 | 0.00011119 | 7.2667
[17 empty] | 26220 | 25.4991 | 294.8996 | 1.1976 | 1.8289e-05 | 1.5272e-05 | 1006.1488 | 0.025727 | 0.71526 | 0.003391 | 496337.0717 | 355010.2197 | 13.1812 | 4.3801 | 3.1533 | 3.518 | 6.6714 | 3.6136 | 29.1128 | 0.00011119 | 7.2833
[17 empty] | 26280 | 25.4992 | 294.8996 | 1.1976 | 1.8289e-05 | 1.5272e-05 | 1006.1488 | 0.025727 | 0.71526 | 0.003391 | 496338.1901 | 355011.0189 | 13.1812 | 4.3801 | 3.1533 | 3.518 | 6.6714 | 3.6137 | 29.1128 | 0.00011119 | 7.3
[17 empty] | 26340 | 25.4992 | 294.8996 | 1.1976 | 1.8289e-05 | 1.5272e-05 | 1006.1488 | 0.025727 | 0.71526 | 0.003391 | 496339.2853 | 355011.8014 | 13.1812 | 4.3801 | 3.1534 | 3.518 | 6.6714 | 3.6137 | 29.1128 | 0.00011119 | 7.3167
[17 empty] | 26400 | 25.4992 | 294.8996 | 1.1976 | 1.8289e-05 | 1.5272e-05 | 1006.1488 | 0.025727 | 0.71526 | 0.003391 | 496340.3577 | 355012.5676 | 13.1812 | 4.3801 | 3.1534 | 3.518 | 6.6714 | 3.6137 | 29.1129 | 0.00011119 | 7.3333
[17 empty] | 26460 | 25.4992 | 294.8996 | 1.1976 | 1.8289e-05 | 1.5272e-05 | 1006.1488 | 0.025727 | 0.71526 | 0.003391 | 496341.4079 | 355013.318 | 13.1812 | 4.3802 | 3.1534 | 3.518 | 6.6714 | 3.6137 | 29.1129 | 0.00011119 | 7.35
[17 empty] | 26520 | 25.4992 | 294.8996 | 1.1976 | 1.8289e-05 | 1.5272e-05 | 1006.1488 | 0.025727 | 0.71526 | 0.003391 | 496342.4362 | 355014.0527 | 13.1812 | 4.3802 | 3.1534 | 3.5181 | 6.6714 | 3.6137 | 29.1129 | 0.00011119 | 7.3667
[17 empty] | 26580 | 25.4992 | 294.8996 | 1.1976 | 1.8289e-05 | 1.5272e-05 | 1006.1488 | 0.025727 | 0.71526 | 0.003391 | 496343.4432 | 355014.7722 | 13.1812 | 4.3802 | 3.1534 | 3.5181 | 6.6715 | 3.6137 | 29.1129 | 0.00011119 | 7.3833
[17 empty] | 26640 | 25.4993 | 294.8996 | 1.1976 | 1.8289e-05 | 1.5272e-05 | 1006.1488 | 0.025727 | 0.71526 | 0.003391 | 496344.4293 | 355015.4768 | 13.1812 | 4.3802 | 3.1534 | 3.5181 | 6.6715 | 3.6137 | 29.113 | 0.00011119 | 7.4
[17 empty] | 26700 | 25.4993 | 294.8996 | 1.1976 | 1.8289e-05 | 1.5272e-05 | 1006.1488 | 0.025727 | 0.71526 | 0.003391 | 496345.3949 | 355016.1667 | 13.1812 | 4.3802 | 3.1534 | 3.5181 | 6.6715 | 3.6137 | 29.113 | 0.00011119 | 7.4167
[17 empty] | 26760 | 25.4993 | 294.8996 | 1.1976 | 1.8289e-05 | 1.5272e-05 | 1006.1488 | 0.025727 | 0.71526 | 0.003391 | 496346.3404 | 355016.8423 | 13.1812 | 4.3802 | 3.1534 | 3.5181 | 6.6715 | 3.6137 | 29.113 | 0.00011119 | 7.4333
[17 empty] | 26820 | 25.4993 | 294.8996 | 1.1976 | 1.8289e-05 | 1.5272e-05 | 1006.1488 | 0.025727 | 0.71526 | 0.003391 | 496347.2663 | 355017.5039 | 13.1812 | 4.3802 | 3.1534 | 3.5181 | 6.6715 | 3.6137 | 29.113 | 0.00011119 | 7.45
[17 empty] | 26880 | 25.4993 | 294.8997 | 1.1976 | 1.8289e-05 | 1.5272e-05 | 1006.1488 | 0.025727 | 0.71526 | 0.003391 | 496348.173 | 355018.1517 | 13.1812 | 4.3802 | 3.1534 | 3.5181 | 6.6715 | 3.6137 | 29.1131 | 0.00011119 | 7.4667
[17 empty] | 26940 | 25.4993 | 294.8997 | 1.1976 | 1.8289e-05 | 1.5272e-05 | 1006.1488 | 0.025727 | 0.71526 | 0.003391 | 496349.0609 | 355018.7861 | 13.1812 | 4.3802 | 3.1534 | 3.5181 | 6.6715 | 3.6138 | 29.1131 | 0.00011119 | 7.4833
[17 empty] | 27000 | 25.4993 | 294.8997 | 1.1976 | 1.8289e-05 | 1.5272e-05 | 1006.1488 | 0.025727 | 0.71526 | 0.003391 | 496349.9303 | 355019.4073 | 13.1813 | 4.3802 | 3.1534 | 3.5181 | 6.6716 | 3.6138 | 29.1131 | 0.00011119 | 7.5
[17 empty] | 27060 | 25.4994 | 294.8997 | 1.1976 | 1.8289e-05 | 1.5272e-05 | 1006.1488 | 0.025727 | 0.71526 | 0.003391 | 496350.7816 | 355020.0156 | 13.1813 | 4.3802 | 3.1535 | 3.5181 | 6.6716 | 3.6138 | 29.1131 | 0.00011119 | 7.5167
[17 empty] | 27120 | 25.4994 | 294.8997 | 1.1976 | 1.8289e-05 | 1.5272e-05 | 1006.1488 | 0.025727 | 0.71526 | 0.003391 | 496351.6153 | 355020.6113 | 13.1813 | 4.3802 | 3.1535 | 3.5181 | 6.6716 | 3.6138 | 29.1131 | 0.00011119 | 7.5333
[17 empty] | 27180 | 25.4994 | 294.8997 | 1.1976 | 1.8289e-05 | 1.5272e-05 | 1006.1488 | 0.025727 | 0.71526 | 0.003391 | 496352.4317 | 355021.1945 | 13.1813 | 4.3802 | 3.1535 | 3.5181 | 6.6716 | 3.6138 | 29.1132 | 0.00011119 | 7.55
[17 empty] | 27240 | 25.4994 | 294.8997 | 1.1976 | 1.8289e-05 | 1.5272e-05 | 1006.1488 | 0.025727 | 0.71526 | 0.003391 | 496353.2311 | 355021.7657 | 13.1813 | 4.3802 | 3.1535 | 3.5181 | 6.6716 | 3.6138 | 29.1132 | 0.00011119 | 7.5667
[17 empty] | 27300 | 25.4994 | 294.8997 | 1.1976 | 1.8289e-05 | 1.5272e-05 | 1006.1488 | 0.025727 | 0.71526 | 0.003391 | 496354.0139 | 355022.3251 | 13.1813 | 4.3802 | 3.1535 | 3.5181 | 6.6716 | 3.6138 | 29.1132 | 0.00011119 | 7.5833
[17 empty] | 27360 | 25.4994 | 294.8997 | 1.1976 | 1.8289e-05 | 1.5272e-05 | 1006.1488 | 0.025727 | 0.71526 | 0.003391 | 496354.7804 | 355022.8728 | 13.1813 | 4.3802 | 3.1535 | 3.5182 | 6.6716 | 3.6138 | 29.1132 | 0.00011119 | 7.6
[17 empty] | 27420 | 25.4994 | 294.8997 | 1.1976 | 1.8289e-05 | 1.5272e-05 | 1006.1488 | 0.025727 | 0.71526 | 0.003391 | 496355.5311 | 355023.4091 | 13.1813 | 4.3802 | 3.1535 | 3.5182 | 6.6717 | 3.6138 | 29.1132 | 0.00011119 | 7.6167
[17 empty] | 27480 | 25.4994 | 294.8997 | 1.1976 | 1.8289e-05 | 1.5272e-05 | 1006.1488 | 0.025727 | 0.71526 | 0.003391 | 496356.2661 | 355023.9343 | 13.1813 | 4.3802 | 3.1535 | 3.5182 | 6.6717 | 3.6138 | 29.1133 | 0.00011119 | 7.6333
[17 empty] | 27540 | 25.4995 | 294.8997 | 1.1976 | 1.8289e-05 | 1.5272e-05 | 1006.1488 | 0.025727 | 0.71526 | 0.003391 | 496356.9859 | 355024.4486 | 13.1813 | 4.3802 | 3.1535 | 3.5182 | 6.6717 | 3.6138 | 29.1133 | 0.00011119 | 7.65
[17 empty] | 27600 | 25.4995 | 294.8997 | 1.1976 | 1.8289e-05 | 1.5272e-05 | 1006.1488 | 0.025727 | 0.71526 | 0.003391 | 496357.6907 | 355024.9522 | 13.1813 | 4.3802 | 3.1535 | 3.5182 | 6.6717 | 3.6138 | 29.1133 | 0.00011119 | 7.6667
[17 empty] | 27660 | 25.4995 | 294.8997 | 1.1976 | 1.8289e-05 | 1.5272e-05 | 1006.1488 | 0.025727 | 0.71526 | 0.003391 | 496358.3809 | 355025.4453 | 13.1813 | 4.3802 | 3.1535 | 3.5182 | 6.6717 | 3.6138 | 29.1133 | 0.00011119 | 7.6833
[17 empty] | 27720 | 25.4995 | 294.8997 | 1.1976 | 1.8289e-05 | 1.5272e-05 | 1006.1488 | 0.025727 | 0.71526 | 0.003391 | 496359.0567 | 355025.9282 | 13.1813 | 4.3802 | 3.1535 | 3.5182 | 6.6717 | 3.6138 | 29.1133 | 0.0001112 | 7.7
[17 empty] | 27780 | 25.4995 | 294.8997 | 1.1976 | 1.8289e-05 | 1.5272e-05 | 1006.1488 | 0.025727 | 0.71526 | 0.003391 | 496359.7185 | 355026.4011 | 13.1813 | 4.3802 | 3.1535 | 3.5182 | 6.6717 | 3.6138 | 29.1133 | 0.0001112 | 7.7167
[17 empty] | 27840 | 25.4995 | 294.8998 | 1.1976 | 1.8289e-05 | 1.5272e-05 | 1006.1488 | 0.025727 | 0.71526 | 0.003391 | 496360.3666 | 355026.8641 | 13.1813 | 4.3802 | 3.1535 | 3.5182 | 6.6717 | 3.6139 | 29.1134 | 0.0001112 | 7.7333
[17 empty] | 27900 | 25.4995 | 294.8998 | 1.1976 | 1.8289e-05 | 1.5272e-05 | 1006.1488 | 0.025727 | 0.71526 | 0.003391 | 496361.0012 | 355027.3176 | 13.1813 | 4.3802 | 3.1535 | 3.5182 | 6.6717 | 3.6139 | 29.1134 | 0.0001112 | 7.75
[17 empty] | 27960 | 25.4995 | 294.8998 | 1.1976 | 1.8289e-05 | 1.5272e-05 | 1006.1488 | 0.025727 | 0.71526 | 0.003391 | 496361.6227 | 355027.7616 | 13.1813 | 4.3802 | 3.1535 | 3.5182 | 6.6717 | 3.6139 | 29.1134 | 0.0001112 | 7.7667
[17 empty] | 28020 | 25.4995 | 294.8998 | 1.1976 | 1.8289e-05 | 1.5272e-05 | 1006.1488 | 0.025727 | 0.71526 | 0.003391 | 496362.2312 | 355028.1964 | 13.1813 | 4.3802 | 3.1535 | 3.5182 | 6.6718 | 3.6139 | 29.1134 | 0.0001112 | 7.7833
[17 empty] | 28080 | 25.4995 | 294.8998 | 1.1976 | 1.8289e-05 | 1.5272e-05 | 1006.1488 | 0.025727 | 0.71526 | 0.003391 | 496362.8271 | 355028.6222 | 13.1813 | 4.3802 | 3.1536 | 3.5182 | 6.6718 | 3.6139 | 29.1134 | 0.0001112 | 7.8
[17 empty] | 28140 | 25.4996 | 294.8998 | 1.1976 | 1.8289e-05 | 1.5272e-05 | 1006.1488 | 0.025727 | 0.71526 | 0.003391 | 496363.4106 | 355029.0391 | 13.1813 | 4.3802 | 3.1536 | 3.5182 | 6.6718 | 3.6139 | 29.1134 | 0.0001112 | 7.8167
[17 empty] | 28200 | 25.4996 | 294.8998 | 1.1976 | 1.8289e-05 | 1.5272e-05 | 1006.1488 | 0.025727 | 0.71526 | 0.003391 | 496363.982 | 355029.4473 | 13.1813 | 4.3802 | 3.1536 | 3.5182 | 6.6718 | 3.6139 | 29.1135 | 0.0001112 | 7.8333
[17 empty] | 28260 | 25.4996 | 294.8998 | 1.1976 | 1.8289e-05 | 1.5272e-05 | 1006.1488 | 0.025727 | 0.71526 | 0.003391 | 496364.5415 | 355029.8471 | 13.1814 | 4.3802 | 3.1536 | 3.5182 | 6.6718 | 3.6139 | 29.1135 | 0.0001112 | 7.85
[17 empty] | 28320 | 25.4996 | 294.8998 | 1.1976 | 1.8289e-05 | 1.5272e-05 | 1006.1488 | 0.025727 | 0.71526 | 0.003391 | 496365.0894 | 355030.2386 | 13.1814 | 4.3802 | 3.1536 | 3.5182 | 6.6718 | 3.6139 | 29.1135 | 0.0001112 | 7.8667
[17 empty] | 28380 | 25.4996 | 294.8998 | 1.1976 | 1.8289e-05 | 1.5272e-05 | 1006.1488 | 0.025727 | 0.71526 | 0.003391 | 496365.626 | 355030.622 | 13.1814 | 4.3802 | 3.1536 | 3.5182 | 6.6718 | 3.6139 | 29.1135 | 0.0001112 | 7.8833
[17 empty] | 28440 | 25.4996 | 294.8998 | 1.1976 | 1.8289e-05 | 1.5272e-05 | 1006.1488 | 0.025727 | 0.71526 | 0.003391 | 496366.1513 | 355030.9974 | 13.1814 | 4.3802 | 3.1536 | 3.5182 | 6.6718 | 3.6139 | 29.1135 | 0.0001112 | 7.9
[17 empty] | 28500 | 25.4996 | 294.8998 | 1.1976 | 1.8289e-05 | 1.5272e-05 | 1006.1488 | 0.025727 | 0.71526 | 0.003391 | 496366.6658 | 355031.365 | 13.1814 | 4.3802 | 3.1536 | 3.5182 | 6.6718 | 3.6139 | 29.1135 | 0.0001112 | 7.9167
[17 empty] | 28560 | 25.4996 | 294.8998 | 1.1976 | 1.8289e-05 | 1.5272e-05 | 1006.1488 | 0.025727 | 0.71526 | 0.003391 | 496367.1696 | 355031.7249 | 13.1814 | 4.3802 | 3.1536 | 3.5182 | 6.6718 | 3.6139 | 29.1135 | 0.0001112 | 7.9333
[17 empty] | 28620 | 25.4996 | 294.8998 | 1.1976 | 1.8289e-05 | 1.5272e-05 | 1006.1488 | 0.025727 | 0.71526 | 0.003391 | 496367.6629 | 355032.0774 | 13.1814 | 4.3802 | 3.1536 | 3.5183 | 6.6718 | 3.6139 | 29.1135 | 0.0001112 | 7.95
[17 empty] | 28680 | 25.4996 | 294.8998 | 1.1976 | 1.8289e-05 | 1.5272e-05 | 1006.1488 | 0.025727 | 0.71526 | 0.003391 | 496368.146 | 355032.4226 | 13.1814 | 4.3802 | 3.1536 | 3.5183 | 6.6719 | 3.6139 | 29.1136 | 0.0001112 | 7.9667
[17 empty] | 28740 | 25.4996 | 294.8998 | 1.1976 | 1.8289e-05 | 1.5272e-05 | 1006.1488 | 0.025727 | 0.71526 | 0.003391 | 496368.6191 | 355032.7606 | 13.1814 | 4.3802 | 3.1536 | 3.5183 | 6.6719 | 3.6139 | 29.1136 | 0.0001112 | 7.9833
[17 empty] | 28800 | 25.4996 | 294.8998 | 1.1976 | 1.8289e-05 | 1.5272e-05 | 1006.1488 | 0.025727 | 0.71526 | 0.003391 | 496369.0823 | 355033.0916 | 13.1814 | 4.3802 | 3.1536 | 3.5183 | 6.6719 | 3.6139 | 29.1136 | 0.0001112 | 8
𝑄 ̇_𝑐𝑜𝑛𝑑=−𝑘∙𝐴∙(∆𝑇/∆𝑥)
∆𝑇=𝑄 ̇_𝑐𝑜𝑛𝑑/(𝑘∙𝐴)∙∆𝑥
𝑄 ̇_𝑔𝑒𝑛=
𝑄 ̇_𝑒𝑎𝑐ℎ
𝑄 ̇_𝑐𝑜𝑛𝑣
𝑄 ̇_𝑟𝑎𝑑
∆𝑇
𝑄 ̇_(𝑐𝑜𝑛𝑑,𝑓)
𝑄 ̇_𝑐𝑜𝑛𝑣
𝑄 ̇_𝑟𝑎𝑑
𝑄 ̇_(𝑐𝑜𝑛𝑑,𝑡)
𝑄 ̇_𝑐𝑜𝑛𝑣=ℎ∙𝐴∙(𝑇_𝑠−𝑇_∞)
𝑄 ̇_𝑟𝑎𝑑=𝜀∙𝐴∙𝜎∙(𝑇_𝑠^4−𝑇_∞^4)
∆𝑇
𝑄 ̇_𝑐𝑜𝑛𝑣
𝑄 ̇_𝑟𝑎𝑑
∆𝑇
𝑄 ̇_(𝑐𝑜𝑛𝑑,𝑏)
𝑄 ̇_𝑐𝑜𝑛𝑣
𝑄 ̇_𝑟𝑎𝑑
∆𝑇
𝑄 ̇_(𝑐𝑜𝑛𝑑,𝐿𝑅)
𝑄 ̇_𝑜𝑢𝑡
𝑄 ̇_𝑐𝑜𝑛𝑣
𝑄 ̇_𝑟𝑎𝑑
𝑄 ̇_(𝑐𝑜𝑛𝑑,𝑏)
∆𝑇
𝑇_∞
𝑄 ̇_𝑐𝑜𝑛𝑣
𝑄 ̇_𝑟𝑎𝑑
𝑄 ̇_(𝑐𝑜𝑛𝑑,𝑡)
∆𝑇

## 25W for Bottom
Nylon |  |  |  | Analysis Transient State | [6 empty] | Energy towards this direction | Bottom | 1.1054 | [W] | [13 empty] | end
Thermal Conductivity | kn | 0.25 | [W/m·℃] | Time step | ΔT | 60 | [s] |  |  |  |  | Front | 1.5696 | [W] | [10 empty] | Result
Emissivity | εn | 0.84 | [-] | Stefan-Boltzmann's Constant | σ | 5.67e-08 | [W/m2·K-4] |  |  |  |  | Back | 4.6972 | [W] | [10 empty] | Experiment running time | 28800 | [s]
Specific Heat Capacity | cp,n | 1530 | J/kg3·℃ | Surrounding temperature |  | 18 | [℃] |  |  |  |  | Right & Left | 5.4492 | [W] | [11 empty] | 8 | [h]
Density | ρn | 1135 | kg/m3 | Acceleration of Gravity | g | 9.81 | [m/s2] | [17 empty] | Maximum Temperature | 19.4995 | [℃]
Diffusivity | αn | 1.4396e-07 | m2/s | [21 empty] | Total energy consumed at bottom plate | 0.0076449 | [kW·h]
Perspex | [25 empty] | 27.5218 | [kJ]
Thermal Conductivity | kp | 0.209 | [W/m·℃] | [21 empty] | Rated Power of the bulb | 25 | [W]
Emissivity | εp | 0.86 | [-] | Bottom Plate(Horizontal) | [20 empty] | Total energy from the electricity | 0.2 | [kW·h]
Specific Heat Capacity | cp,p | 1460 | J/kg3·℃ | Time | Bottom plate outside surface temperature | Film Temperature [K] | Density | Dynamic Viscosity | Kinematic Viscosity | Specific heat capacity | Thermal Conductivity | Prandtl Number of Air at Film Temperature | Volume expansion coefficient | Grashof Number | Rayleigh Number | Nusselt Number(Horizontal plate) | Convection Heat Transfer Coefficient | Convection | Radiation | Conduction (Energy Out) | Temperature Difference | Inner Surface Temperature | Energy | Time in hours |  | 720 | [kJ]
Density | ρp | 1185 | kg/m3 | Ts | T | Tf | ρair | µair | v | cp,air | kair | Pr | β | GrL | RaL | Nu | h |  |  |  |  | Tis | ΔEtop | t | The stored energy and energy transferred by the other plates | 0.19236 | [kW·h]
Diffusivity | αp | 1.208e-07 | m2/s | [s] | [℃] | [K] | kg/m3 | kg/m·s | [m2/s] | J/kg3·K | [W/m·K] | [-] | [K-1] | [-] | [-] | [-] | [W/m2·K] | [W] | [W] | [W] | [℃] | [℃] | [kW·h] | [h]
Dimension |  |  |  | 0 | 18 | 291.15 | 1.213 | 1.8109e-05 | 1.4929e-05 | 1006.0246 | 0.025445 | 0.71598 | 0.0034347 | 0 | 0 | 0 | 0 | 0 | 0 | 0 | 0 | 18 | 0 | 0
Width | W | 0.32 | [m] | 60 | 18.0227 | 291.1614 | 1.213 | 1.811e-05 | 1.493e-05 | 1006.025 | 0.025446 | 0.71598 | 0.0034345 | 1592.3996 | 1140.1236 | 3.1378 | 1.0313 | 0.0022478 | 0.010249 | 0.012497 | 0.006769 | 18.0295 | 2.0828e-07 | 0.016667
Length | L | 0.3 | [m] | 120 | 18.0451 | 291.1726 | 1.2129 | 1.811e-05 | 1.4931e-05 | 1006.0253 | 0.025447 | 0.71598 | 0.0034344 | 3166.2418 | 2266.9535 | 3.7261 | 1.2247 | 0.0053084 | 0.020384 | 0.025693 | 0.013917 | 18.0591 | 4.2821e-07 | 0.033333
Height | H | 0.3 | [m] | 180 | 18.0673 | 291.1837 | 1.2129 | 1.8111e-05 | 1.4932e-05 | 1006.0257 | 0.025448 | 0.71597 | 0.0034343 | 4720.5392 | 3379.7831 | 4.1173 | 1.3534 | 0.008747 | 0.0304 | 0.039147 | 0.021204 | 18.0885 | 6.5244e-07 | 0.05
Thickness for Nylon | xnylon | 0.013 | [m] | 240 | 18.0892 | 291.1946 | 1.2128 | 1.8111e-05 | 1.4933e-05 | 1006.026 | 0.025449 | 0.71597 | 0.0034341 | 6254.9404 | 4478.3611 | 4.4175 | 1.4521 | 0.012438 | 0.040292 | 0.05273 | 0.028562 | 18.1178 | 8.7883e-07 | 0.066667
Thickness for Perspex | xperspex | 0.006 | [m] | 300 | 18.1108 | 291.2054 | 1.2128 | 1.8112e-05 | 1.4934e-05 | 1006.0264 | 0.025449 | 0.71597 | 0.003434 | 7769.2795 | 5562.5689 | 4.6635 | 1.533 | 0.016313 | 0.050061 | 0.066374 | 0.035952 | 18.1468 | 1.1062e-06 | 0.083333
Top & Bottom Surface Area | AT,B | 0.096 | [m2] | 360 | 18.1322 | 291.2161 | 1.2128 | 1.8112e-05 | 1.4935e-05 | 1006.0267 | 0.02545 | 0.71597 | 0.0034339 | 9263.4895 | 6632.3587 | 4.8732 | 1.602 | 0.020328 | 0.059706 | 0.080034 | 0.043352 | 18.1755 | 1.3339e-06 | 0.1
Front & Back Surface Area | AF,B | 0.09 | [m2] | 420 | 18.1532 | 291.2266 | 1.2127 | 1.8113e-05 | 1.4936e-05 | 1006.0271 | 0.025451 | 0.71597 | 0.0034338 | 10737.5667 | 7687.7282 | 5.0564 | 1.6623 | 0.024454 | 0.069225 | 0.093679 | 0.050743 | 18.204 | 1.5613e-06 | 0.11667
Left & Right Surface Area | AL,R | 0.096 | [m2] | 480 | 18.174 | 291.237 | 1.2127 | 1.8113e-05 | 1.4937e-05 | 1006.0274 | 0.025452 | 0.71596 | 0.0034336 | 12191.5518 | 8728.7068 | 5.2195 | 1.7159 | 0.028666 | 0.07862 | 0.10729 | 0.058114 | 18.2321 | 1.7881e-06 | 0.13333
Volume |  |  |  | 540 | 18.1945 | 291.2473 | 1.2126 | 1.8114e-05 | 1.4938e-05 | 1006.0277 | 0.025453 | 0.71596 | 0.0034335 | 13625.5186 | 9755.3475 | 5.3667 | 1.7644 | 0.032948 | 0.087891 | 0.12084 | 0.065454 | 18.26 | 2.014e-06 | 0.15
Volume of Box(Air) | Vbox | 0.0288 | [m3] | 600 | 18.2147 | 291.2574 | 1.2126 | 1.8114e-05 | 1.4939e-05 | 1006.028 | 0.025453 | 0.71596 | 0.0034334 | 15039.5658 | 10767.7213 | 5.5008 | 1.8085 | 0.037283 | 0.097038 | 0.13432 | 0.072757 | 18.2875 | 2.2387e-06 | 0.16667
Volume of Top & Bottom Plate(Nylon) | VT,B | 0.001248 | [m3] | 660 | 18.2347 | 291.2673 | 1.2125 | 1.8115e-05 | 1.494e-05 | 1006.0283 | 0.025454 | 0.71596 | 0.0034333 | 16433.8126 | 11765.9138 | 5.6241 | 1.8491 | 0.04166 | 0.10606 | 0.14772 | 0.080016 | 18.3147 | 2.462e-06 | 0.18333
Volume of Front Plate(Perspex) | VF | 0.00054 | [m3] | 720 | 18.2544 | 291.2772 | 1.2125 | 1.8115e-05 | 1.494e-05 | 1006.0287 | 0.025455 | 0.71596 | 0.0034332 | 17808.3942 | 12750.0218 | 5.7381 | 1.8867 | 0.046068 | 0.11496 | 0.16103 | 0.087225 | 18.3416 | 2.6838e-06 | 0.2
Volume of Back Plate(Nylon) | VB | 0.00117 | [m3] | 780 | 18.2738 | 291.2869 | 1.2125 | 1.8116e-05 | 1.4941e-05 | 1006.029 | 0.025456 | 0.71595 | 0.003433 | 19163.4589 | 13720.152 | 5.8443 | 1.9216 | 0.0505 | 0.12374 | 0.17424 | 0.09438 | 18.3681 | 2.904e-06 | 0.21667
Volume of Left & Right Plate(Nylon) | VL,R | 0.001248 | [m3] | 840 | 18.2929 | 291.2964 | 1.2124 | 1.8116e-05 | 1.4942e-05 | 1006.0293 | 0.025456 | 0.71595 | 0.0034329 | 20499.1662 | 14676.4185 | 5.9436 | 1.9543 | 0.054947 | 0.1324 | 0.18735 | 0.10148 | 18.3944 | 3.1224e-06 | 0.23333
Mass |  |  |  | 900 | 18.3117 | 291.3059 | 1.2124 | 1.8117e-05 | 1.4943e-05 | 1006.0296 | 0.025457 | 0.71595 | 0.0034328 | 21815.6845 | 15618.9423 | 6.0368 | 1.985 | 0.059404 | 0.14094 | 0.20034 | 0.10852 | 18.4202 | 3.339e-06 | 0.25
Mass of Top & Bottom Plate(Nylon) | MT,B | 1.9094 | [kg] | 960 | 18.3303 | 291.3152 | 1.2123 | 1.8117e-05 | 1.4944e-05 | 1006.0299 | 0.025458 | 0.71595 | 0.0034327 | 23113.1897 | 16547.8494 | 6.1246 | 2.0139 | 0.063864 | 0.14935 | 0.21322 | 0.11549 | 18.4458 | 3.5536e-06 | 0.26667
Mass of Front Plate(Perspex) | MF | 0.6399 | [kg] | 1020 | 18.3486 | 291.3243 | 1.2123 | 1.8118e-05 | 1.4945e-05 | 1006.0302 | 0.025458 | 0.71595 | 0.0034326 | 24391.8642 | 17463.2708 | 6.2076 | 2.0413 | 0.068322 | 0.15765 | 0.22598 | 0.1224 | 18.471 | 3.7663e-06 | 0.28333
Mass of Back Plate(Nylon) | MB | 1.3279 | [kg] | 1080 | 18.3667 | 291.3334 | 1.2123 | 1.8118e-05 | 1.4946e-05 | 1006.0304 | 0.025459 | 0.71594 | 0.0034325 | 25651.8957 | 18365.3408 | 6.2863 | 2.0672 | 0.072774 | 0.16584 | 0.23861 | 0.12925 | 18.496 | 3.9768e-06 | 0.3
Mass of Left & Right Plate(Nylon) | ML,R | 1.4165 | [kg] | 1140 | 18.3845 | 291.3423 | 1.2122 | 1.8118e-05 | 1.4946e-05 | 1006.0307 | 0.02546 | 0.71594 | 0.0034324 | 26893.4763 | 19254.1973 | 6.361 | 2.0918 | 0.077216 | 0.1739 | 0.25112 | 0.13602 | 18.5205 | 4.1853e-06 | 0.31667
Characteristic Length |  |  |  | 1200 | 18.4021 | 291.351 | 1.2122 | 1.8119e-05 | 1.4947e-05 | 1006.031 | 0.02546 | 0.71594 | 0.0034323 | 28116.8016 | 20129.9806 | 6.4321 | 2.1153 | 0.081644 | 0.18186 | 0.2635 | 0.14273 | 18.5448 | 4.3917e-06 | 0.33333
Top & Bottom Plate(Nylon) | Lc,TB | 0.077419 | [m] | 1260 | 18.4193 | 291.3597 | 1.2122 | 1.8119e-05 | 1.4948e-05 | 1006.0313 | 0.025461 | 0.71594 | 0.0034322 | 29322.0706 | 20992.833 | 6.5 | 2.1377 | 0.086056 | 0.18969 | 0.27575 | 0.14936 | 18.5687 | 4.5958e-06 | 0.35
Front Plate(Perspex) | Lc,F | 0.3 | [m] | 1320 | 18.4364 | 291.3682 | 1.2121 | 1.812e-05 | 1.4949e-05 | 1006.0316 | 0.025462 | 0.71594 | 0.0034321 | 30509.4844 | 21842.899 | 6.5648 | 2.159 | 0.090448 | 0.19742 | 0.28787 | 0.15593 | 18.5923 | 4.7978e-06 | 0.36667
Back, Right & Left Plate(Nylon) | Lc,BRL | 0.3 | [m] | 1380 | 18.4532 | 291.3766 | 1.2121 | 1.812e-05 | 1.495e-05 | 1006.0318 | 0.025462 | 0.71594 | 0.003432 | 31679.2462 | 22680.3242 | 6.6268 | 2.1795 | 0.094818 | 0.20503 | 0.29985 | 0.16242 | 18.6156 | 4.9975e-06 | 0.38333
Average Specific Heat Capacity for Whole Box |  |  |  | 1440 | 18.4697 | 291.3849 | 1.2121 | 1.812e-05 | 1.495e-05 | 1006.0321 | 0.025463 | 0.71593 | 0.0034319 | 32831.5609 | 23505.2553 | 6.6863 | 2.1991 | 0.099164 | 0.21254 | 0.3117 | 0.16884 | 18.6386 | 5.195e-06 | 0.4
Average | cp,box | 1521.5385 | J/kg3·℃ | 1500 | 18.486 | 291.393 | 1.212 | 1.8121e-05 | 1.4951e-05 | 1006.0323 | 0.025464 | 0.71593 | 0.0034318 | 33966.6343 | 24317.8399 | 6.7433 | 2.2179 | 0.10348 | 0.21993 | 0.32341 | 0.17518 | 18.6612 | 5.3902e-06 | 0.41667
|  |  |  | 1560 | 18.5021 | 291.401 | 1.212 | 1.8121e-05 | 1.4952e-05 | 1006.0326 | 0.025464 | 0.71593 | 0.0034317 | 35084.6732 | 25118.2261 | 6.7982 | 2.236 | 0.10777 | 0.22722 | 0.33499 | 0.18145 | 18.6835 | 5.5832e-06 | 0.43333
|  |  |  | 1620 | 18.5179 | 291.409 | 1.212 | 1.8122e-05 | 1.4952e-05 | 1006.0328 | 0.025465 | 0.71593 | 0.0034316 | 36185.8848 | 25906.5626 | 6.8509 | 2.2534 | 0.11204 | 0.2344 | 0.34643 | 0.18765 | 18.7056 | 5.7739e-06 | 0.45
|  |  |  | 1680 | 18.5335 | 291.4167 | 1.2119 | 1.8122e-05 | 1.4953e-05 | 1006.0331 | 0.025465 | 0.71593 | 0.0034315 | 37270.4767 | 26682.9979 | 6.9016 | 2.2701 | 0.11627 | 0.24147 | 0.35774 | 0.19377 | 18.7273 | 5.9623e-06 | 0.46667
|  |  |  | 1740 | 18.5488 | 291.4244 | 1.2119 | 1.8122e-05 | 1.4954e-05 | 1006.0333 | 0.025466 | 0.71593 | 0.0034314 | 38338.6564 | 27447.6809 | 6.9506 | 2.2863 | 0.12046 | 0.24844 | 0.3689 | 0.19982 | 18.7487 | 6.1484e-06 | 0.48333
|  |  |  | 1800 | 18.564 | 291.432 | 1.2119 | 1.8123e-05 | 1.4955e-05 | 1006.0336 | 0.025466 | 0.71593 | 0.0034313 | 39390.6311 | 28200.7601 | 6.9978 | 2.3019 | 0.12463 | 0.25531 | 0.37993 | 0.2058 | 18.7698 | 6.3322e-06 | 0.5
|  |  |  | 1860 | 18.5789 | 291.4394 | 1.2118 | 1.8123e-05 | 1.4955e-05 | 1006.0338 | 0.025467 | 0.71592 | 0.0034312 | 40426.6079 | 28942.3837 | 7.0433 | 2.3169 | 0.12875 | 0.26207 | 0.39083 | 0.2117 | 18.7906 | 6.5138e-06 | 0.51667
|  |  |  | 1920 | 18.5936 | 291.4468 | 1.2118 | 1.8123e-05 | 1.4956e-05 | 1006.0341 | 0.025468 | 0.71592 | 0.0034312 | 41446.7931 | 29672.6997 | 7.0873 | 2.3314 | 0.13285 | 0.26874 | 0.40158 | 0.21752 | 18.8111 | 6.6931e-06 | 0.53333
|  |  |  | 1980 | 18.608 | 291.454 | 1.2118 | 1.8124e-05 | 1.4957e-05 | 1006.0343 | 0.025468 | 0.71592 | 0.0034311 | 42451.3924 | 30391.8554 | 7.1299 | 2.3455 | 0.1369 | 0.2753 | 0.41221 | 0.22328 | 18.8313 | 6.8701e-06 | 0.55
|  |  |  | 2040 | 18.6222 | 291.4611 | 1.2117 | 1.8124e-05 | 1.4957e-05 | 1006.0345 | 0.025469 | 0.71592 | 0.003431 | 43440.6105 | 31099.9975 | 7.1711 | 2.3591 | 0.14092 | 0.28177 | 0.42269 | 0.22896 | 18.8512 | 7.0448e-06 | 0.56667
|  |  |  | 2100 | 18.6363 | 291.4681 | 1.2117 | 1.8124e-05 | 1.4958e-05 | 1006.0347 | 0.025469 | 0.71592 | 0.0034309 | 44414.6512 | 31797.2721 | 7.2109 | 2.3722 | 0.1449 | 0.28814 | 0.43304 | 0.23456 | 18.8708 | 7.2173e-06 | 0.58333
|  |  |  | 2160 | 18.6501 | 291.475 | 1.2117 | 1.8125e-05 | 1.4958e-05 | 1006.035 | 0.02547 | 0.71592 | 0.0034308 | 45373.7172 | 32483.8243 | 7.2495 | 2.385 | 0.14884 | 0.29442 | 0.44326 | 0.2401 | 18.8902 | 7.3876e-06 | 0.6
|  |  |  | 2220 | 18.6637 | 291.4818 | 1.2116 | 1.8125e-05 | 1.4959e-05 | 1006.0352 | 0.02547 | 0.71592 | 0.0034307 | 46318.0101 | 33159.7984 | 7.287 | 2.3973 | 0.15274 | 0.3006 | 0.45334 | 0.24556 | 18.9092 | 7.5556e-06 | 0.61667
|  |  |  | 2280 | 18.6771 | 291.4885 | 1.2116 | 1.8125e-05 | 1.496e-05 | 1006.0354 | 0.025471 | 0.71591 | 0.0034307 | 47247.7298 | 33825.338 | 7.3233 | 2.4093 | 0.1566 | 0.30668 | 0.46328 | 0.25095 | 18.928 | 7.7214e-06 | 0.63333
|  |  |  | 2340 | 18.6903 | 291.4951 | 1.2116 | 1.8126e-05 | 1.496e-05 | 1006.0356 | 0.025471 | 0.71591 | 0.0034306 | 48163.0754 | 34480.5854 | 7.3585 | 2.421 | 0.16042 | 0.31268 | 0.4731 | 0.25626 | 18.9465 | 7.885e-06 | 0.65
|  |  |  | 2400 | 18.7032 | 291.5016 | 1.2116 | 1.8126e-05 | 1.4961e-05 | 1006.0358 | 0.025472 | 0.71591 | 0.0034305 | 49064.244 | 35125.6821 | 7.3926 | 2.4323 | 0.1642 | 0.31858 | 0.48279 | 0.26151 | 18.9647 | 8.0464e-06 | 0.66667
|  |  |  | 2460 | 18.716 | 291.508 | 1.2115 | 1.8126e-05 | 1.4961e-05 | 1006.036 | 0.025472 | 0.71591 | 0.0034304 | 49951.4316 | 35760.7682 | 7.4258 | 2.4432 | 0.16794 | 0.3244 | 0.49234 | 0.26668 | 18.9827 | 8.2057e-06 | 0.68333
|  |  |  | 2520 | 18.7286 | 291.5143 | 1.2115 | 1.8127e-05 | 1.4962e-05 | 1006.0362 | 0.025473 | 0.71591 | 0.0034304 | 50824.8322 | 36385.9828 | 7.4581 | 2.4539 | 0.17164 | 0.33012 | 0.50176 | 0.27179 | 19.0004 | 8.3627e-06 | 0.7
|  |  |  | 2580 | 18.741 | 291.5205 | 1.2115 | 1.8127e-05 | 1.4963e-05 | 1006.0364 | 0.025473 | 0.71591 | 0.0034303 | 51684.6385 | 37001.4641 | 7.4894 | 2.4642 | 0.1753 | 0.33576 | 0.51106 | 0.27682 | 19.0178 | 8.5177e-06 | 0.71667
|  |  |  | 2640 | 18.7532 | 291.5266 | 1.2115 | 1.8127e-05 | 1.4963e-05 | 1006.0366 | 0.025474 | 0.71591 | 0.0034302 | 52531.0415 | 37607.3486 | 7.5199 | 2.4743 | 0.17892 | 0.34131 | 0.52023 | 0.28179 | 19.035 | 8.6705e-06 | 0.73333
|  |  |  | 2700 | 18.7652 | 291.5326 | 1.2114 | 1.8128e-05 | 1.4964e-05 | 1006.0368 | 0.025474 | 0.71591 | 0.0034301 | 53364.2301 | 38203.772 | 7.5495 | 2.4841 | 0.18249 | 0.34678 | 0.52927 | 0.28669 | 19.0519 | 8.8212e-06 | 0.75
|  |  |  | 2760 | 18.7771 | 291.5385 | 1.2114 | 1.8128e-05 | 1.4964e-05 | 1006.037 | 0.025474 | 0.7159 | 0.0034301 | 54184.3918 | 38790.8683 | 7.5784 | 2.4936 | 0.18602 | 0.35216 | 0.53819 | 0.29152 | 19.0686 | 8.9698e-06 | 0.76667
|  |  |  | 2820 | 18.7887 | 291.5444 | 1.2114 | 1.8128e-05 | 1.4965e-05 | 1006.0372 | 0.025475 | 0.7159 | 0.00343 | 54991.7122 | 39368.7705 | 7.6064 | 2.5029 | 0.18951 | 0.35747 | 0.54698 | 0.29628 | 19.085 | 9.1163e-06 | 0.78333
|  |  |  | 2880 | 18.8002 | 291.5501 | 1.2114 | 1.8128e-05 | 1.4965e-05 | 1006.0373 | 0.025475 | 0.7159 | 0.0034299 | 55786.3749 | 39937.6103 | 7.6338 | 2.5119 | 0.19296 | 0.36268 | 0.55565 | 0.30098 | 19.1012 | 9.2608e-06 | 0.8
|  |  |  | 2940 | 18.8115 | 291.5557 | 1.2113 | 1.8129e-05 | 1.4966e-05 | 1006.0375 | 0.025476 | 0.7159 | 0.0034299 | 56568.5619 | 40497.5179 | 7.6604 | 2.5207 | 0.19637 | 0.36782 | 0.5642 | 0.30561 | 19.1171 | 9.4033e-06 | 0.81667
|  |  |  | 3000 | 18.8226 | 291.5613 | 1.2113 | 1.8129e-05 | 1.4966e-05 | 1006.0377 | 0.025476 | 0.7159 | 0.0034298 | 57338.4531 | 41048.6222 | 7.6863 | 2.5293 | 0.19974 | 0.37288 | 0.57262 | 0.31017 | 19.1328 | 9.5437e-06 | 0.83333
|  |  |  | 3060 | 18.8335 | 291.5668 | 1.2113 | 1.8129e-05 | 1.4967e-05 | 1006.0379 | 0.025477 | 0.7159 | 0.0034297 | 58096.2266 | 41591.0508 | 7.7116 | 2.5377 | 0.20306 | 0.37786 | 0.58093 | 0.31467 | 19.1482 | 9.6822e-06 | 0.85
|  |  |  | 3120 | 18.8443 | 291.5722 | 1.2113 | 1.8129e-05 | 1.4967e-05 | 1006.0381 | 0.025477 | 0.7159 | 0.0034297 | 58842.0585 | 42124.9297 | 7.7362 | 2.5458 | 0.20635 | 0.38277 | 0.58912 | 0.31911 | 19.1634 | 9.8186e-06 | 0.86667
|  |  |  | 3180 | 18.8549 | 291.5775 | 1.2112 | 1.813e-05 | 1.4968e-05 | 1006.0382 | 0.025477 | 0.7159 | 0.0034296 | 59576.1231 | 42650.3839 | 7.7602 | 2.5538 | 0.20959 | 0.3876 | 0.59719 | 0.32348 | 19.1784 | 9.9532e-06 | 0.88333
|  |  |  | 3240 | 18.8654 | 291.5827 | 1.2112 | 1.813e-05 | 1.4968e-05 | 1006.0384 | 0.025478 | 0.7159 | 0.0034296 | 60298.5927 | 43167.5367 | 7.7836 | 2.5615 | 0.2128 | 0.39235 | 0.60515 | 0.32779 | 19.1931 | 1.0086e-05 | 0.9
|  |  |  | 3300 | 18.8756 | 291.5878 | 1.2112 | 1.813e-05 | 1.4969e-05 | 1006.0386 | 0.025478 | 0.7159 | 0.0034295 | 61009.6374 | 43676.5101 | 7.8065 | 2.5691 | 0.21596 | 0.39703 | 0.61299 | 0.33203 | 19.2077 | 1.0216e-05 | 0.91667
|  |  |  | 3360 | 18.8857 | 291.5929 | 1.2112 | 1.813e-05 | 1.4969e-05 | 1006.0387 | 0.025479 | 0.71589 | 0.0034294 | 61709.4258 | 44177.4245 | 7.8288 | 2.5764 | 0.21908 | 0.40164 | 0.62072 | 0.33622 | 19.222 | 1.0345e-05 | 0.93333
|  |  |  | 3420 | 18.8957 | 291.5978 | 1.2112 | 1.8131e-05 | 1.497e-05 | 1006.0389 | 0.025479 | 0.71589 | 0.0034294 | 62398.1241 | 44670.3993 | 7.8505 | 2.5836 | 0.22216 | 0.40617 | 0.62833 | 0.34035 | 19.236 | 1.0472e-05 | 0.95
|  |  |  | 3480 | 18.9055 | 291.6027 | 1.2111 | 1.8131e-05 | 1.497e-05 | 1006.039 | 0.025479 | 0.71589 | 0.0034293 | 63075.8968 | 45155.5522 | 7.8718 | 2.5907 | 0.2252 | 0.41064 | 0.63584 | 0.34441 | 19.2499 | 1.0597e-05 | 0.96667
|  |  |  | 3540 | 18.9151 | 291.6076 | 1.2111 | 1.8131e-05 | 1.4971e-05 | 1006.0392 | 0.02548 | 0.71589 | 0.0034293 | 63742.9063 | 45632.9995 | 7.8925 | 2.5975 | 0.2282 | 0.41503 | 0.64323 | 0.34842 | 19.2636 | 1.0721e-05 | 0.98333
|  |  |  | 3600 | 18.9246 | 291.6123 | 1.2111 | 1.8131e-05 | 1.4971e-05 | 1006.0393 | 0.02548 | 0.71589 | 0.0034292 | 64399.3132 | 46102.8562 | 7.9127 | 2.6042 | 0.23116 | 0.41936 | 0.65052 | 0.35236 | 19.277 | 1.0842e-05 | 1
|  |  |  | 3660 | 18.934 | 291.617 | 1.2111 | 1.8132e-05 | 1.4971e-05 | 1006.0395 | 0.02548 | 0.71589 | 0.0034292 | 65045.2759 | 46565.2357 | 7.9325 | 2.6108 | 0.23408 | 0.42361 | 0.6577 | 0.35625 | 19.2902 | 1.0962e-05 | 1.0167
|  |  |  | 3720 | 18.9432 | 291.6216 | 1.2111 | 1.8132e-05 | 1.4972e-05 | 1006.0396 | 0.025481 | 0.71589 | 0.0034291 | 65680.951 | 47020.2502 | 7.9518 | 2.6171 | 0.23697 | 0.4278 | 0.66477 | 0.36008 | 19.3033 | 1.108e-05 | 1.0333
|  |  |  | 3780 | 18.9522 | 291.6261 | 1.211 | 1.8132e-05 | 1.4972e-05 | 1006.0398 | 0.025481 | 0.71589 | 0.003429 | 66306.4931 | 47468.0104 | 7.9707 | 2.6234 | 0.23981 | 0.43193 | 0.67174 | 0.36386 | 19.3161 | 1.1196e-05 | 1.05
|  |  |  | 3840 | 18.9611 | 291.6306 | 1.211 | 1.8132e-05 | 1.4973e-05 | 1006.0399 | 0.025481 | 0.71589 | 0.003429 | 66922.0549 | 47908.6256 | 7.9891 | 2.6295 | 0.24262 | 0.43599 | 0.67861 | 0.36758 | 19.3287 | 1.131e-05 | 1.0667
|  |  |  | 3900 | 18.9699 | 291.6349 | 1.211 | 1.8132e-05 | 1.4973e-05 | 1006.0401 | 0.025482 | 0.71589 | 0.0034289 | 67527.787 | 48342.2038 | 8.0071 | 2.6354 | 0.24539 | 0.43999 | 0.68537 | 0.37124 | 19.3411 | 1.1423e-05 | 1.0833
|  |  |  | 3960 | 18.9785 | 291.6393 | 1.211 | 1.8133e-05 | 1.4973e-05 | 1006.0402 | 0.025482 | 0.71589 | 0.0034289 | 68123.8382 | 48768.8514 | 8.0247 | 2.6413 | 0.24812 | 0.44392 | 0.69204 | 0.37485 | 19.3534 | 1.1534e-05 | 1.1
|  |  |  | 4020 | 18.987 | 291.6435 | 1.211 | 1.8133e-05 | 1.4974e-05 | 1006.0403 | 0.025482 | 0.71588 | 0.0034288 | 68710.3553 | 49188.6737 | 8.0419 | 2.647 | 0.25081 | 0.44779 | 0.6986 | 0.37841 | 19.3654 | 1.1643e-05 | 1.1167
|  |  |  | 4080 | 18.9954 | 291.6477 | 1.211 | 1.8133e-05 | 1.4974e-05 | 1006.0405 | 0.025483 | 0.71588 | 0.0034288 | 69287.4834 | 49601.7745 | 8.0588 | 2.6526 | 0.25347 | 0.4516 | 0.70507 | 0.38191 | 19.3773 | 1.1751e-05 | 1.1333
|  |  |  | 4140 | 19.0036 | 291.6518 | 1.2109 | 1.8133e-05 | 1.4975e-05 | 1006.0406 | 0.025483 | 0.71588 | 0.0034287 | 69855.3653 | 50008.2561 | 8.0752 | 2.658 | 0.25608 | 0.45535 | 0.71143 | 0.38536 | 19.3889 | 1.1857e-05 | 1.15
|  |  |  | 4200 | 19.0117 | 291.6558 | 1.2109 | 1.8133e-05 | 1.4975e-05 | 1006.0407 | 0.025483 | 0.71588 | 0.0034287 | 70414.1423 | 50408.2196 | 8.0913 | 2.6633 | 0.25867 | 0.45904 | 0.71771 | 0.38876 | 19.4004 | 1.1962e-05 | 1.1667
|  |  |  | 4260 | 19.0196 | 291.6598 | 1.2109 | 1.8134e-05 | 1.4975e-05 | 1006.0409 | 0.025484 | 0.71588 | 0.0034287 | 70963.9536 | 50801.7647 | 8.1071 | 2.6685 | 0.26121 | 0.46267 | 0.72388 | 0.3921 | 19.4117 | 1.2065e-05 | 1.1833
|  |  |  | 4320 | 19.0275 | 291.6637 | 1.2109 | 1.8134e-05 | 1.4976e-05 | 1006.041 | 0.025484 | 0.71588 | 0.0034286 | 71504.9366 | 51188.9899 | 8.1225 | 2.6736 | 0.26372 | 0.46625 | 0.72997 | 0.3954 | 19.4229 | 1.2166e-05 | 1.2
|  |  |  | 4380 | 19.0352 | 291.6676 | 1.2109 | 1.8134e-05 | 1.4976e-05 | 1006.0411 | 0.025484 | 0.71588 | 0.0034286 | 72037.2268 | 51569.9921 | 8.1375 | 2.6786 | 0.2662 | 0.46976 | 0.73596 | 0.39865 | 19.4338 | 1.2266e-05 | 1.2167
|  |  |  | 4440 | 19.0428 | 291.6714 | 1.2109 | 1.8134e-05 | 1.4976e-05 | 1006.0412 | 0.025484 | 0.71588 | 0.0034285 | 72560.9579 | 51944.8671 | 8.1523 | 2.6835 | 0.26864 | 0.47323 | 0.74186 | 0.40184 | 19.4446 | 1.2364e-05 | 1.2333
|  |  |  | 4500 | 19.0502 | 291.6751 | 1.2108 | 1.8134e-05 | 1.4977e-05 | 1006.0413 | 0.025485 | 0.71588 | 0.0034285 | 73076.2618 | 52313.7093 | 8.1667 | 2.6883 | 0.27104 | 0.47663 | 0.74768 | 0.40499 | 19.4552 | 1.2461e-05 | 1.25
|  |  |  | 4560 | 19.0576 | 291.6788 | 1.2108 | 1.8135e-05 | 1.4977e-05 | 1006.0415 | 0.025485 | 0.71588 | 0.0034284 | 73583.2686 | 52676.6119 | 8.1808 | 2.693 | 0.27342 | 0.47999 | 0.7534 | 0.40809 | 19.4657 | 1.2557e-05 | 1.2667
|  |  |  | 4620 | 19.0648 | 291.6824 | 1.2108 | 1.8135e-05 | 1.4977e-05 | 1006.0416 | 0.025485 | 0.71588 | 0.0034284 | 74082.1064 | 53033.6667 | 8.1947 | 2.6976 | 0.27575 | 0.48328 | 0.75904 | 0.41115 | 19.476 | 1.2651e-05 | 1.2833
|  |  |  | 4680 | 19.0719 | 291.686 | 1.2108 | 1.8135e-05 | 1.4978e-05 | 1006.0417 | 0.025486 | 0.71588 | 0.0034283 | 74572.9018 | 53384.9643 | 8.2082 | 2.702 | 0.27806 | 0.48653 | 0.76459 | 0.41415 | 19.4861 | 1.2743e-05 | 1.3
|  |  |  | 4740 | 19.0789 | 291.6895 | 1.2108 | 1.8135e-05 | 1.4978e-05 | 1006.0418 | 0.025486 | 0.71588 | 0.0034283 | 75055.7795 | 53730.5939 | 8.2215 | 2.7064 | 0.28033 | 0.48973 | 0.77005 | 0.41711 | 19.496 | 1.2834e-05 | 1.3167
|  |  |  | 4800 | 19.0858 | 291.6929 | 1.2108 | 1.8135e-05 | 1.4978e-05 | 1006.0419 | 0.025486 | 0.71587 | 0.0034283 | 75530.8625 | 54070.6436 | 8.2344 | 2.7107 | 0.28257 | 0.49287 | 0.77543 | 0.42003 | 19.5059 | 1.2924e-05 | 1.3333
|  |  |  | 4860 | 19.0926 | 291.6963 | 1.2108 | 1.8135e-05 | 1.4979e-05 | 1006.042 | 0.025486 | 0.71587 | 0.0034282 | 75998.272 | 54405.2003 | 8.2471 | 2.7149 | 0.28477 | 0.49596 | 0.78073 | 0.4229 | 19.5155 | 1.3012e-05 | 1.35
|  |  |  | 4920 | 19.0993 | 291.6996 | 1.2107 | 1.8136e-05 | 1.4979e-05 | 1006.0421 | 0.025487 | 0.71587 | 0.0034282 | 76458.1276 | 54734.3495 | 8.2596 | 2.7191 | 0.28694 | 0.49901 | 0.78595 | 0.42572 | 19.525 | 1.3099e-05 | 1.3667
|  |  |  | 4980 | 19.1058 | 291.7029 | 1.2107 | 1.8136e-05 | 1.4979e-05 | 1006.0422 | 0.025487 | 0.71587 | 0.0034281 | 76910.547 | 55058.1756 | 8.2718 | 2.7231 | 0.28908 | 0.502 | 0.79109 | 0.42851 | 19.5343 | 1.3185e-05 | 1.3833
|  |  |  | 5040 | 19.1123 | 291.7061 | 1.2107 | 1.8136e-05 | 1.498e-05 | 1006.0423 | 0.025487 | 0.71587 | 0.0034281 | 77355.6465 | 55376.7618 | 8.2837 | 2.7271 | 0.2912 | 0.50495 | 0.79615 | 0.43125 | 19.5435 | 1.3269e-05 | 1.4
|  |  |  | 5100 | 19.1186 | 291.7093 | 1.2107 | 1.8136e-05 | 1.498e-05 | 1006.0424 | 0.025487 | 0.71587 | 0.0034281 | 77793.5406 | 55690.1901 | 8.2954 | 2.7309 | 0.29327 | 0.50785 | 0.80112 | 0.43394 | 19.5526 | 1.3352e-05 | 1.4167
|  |  |  | 5160 | 19.1249 | 291.7124 | 1.2107 | 1.8136e-05 | 1.498e-05 | 1006.0425 | 0.025488 | 0.71587 | 0.003428 | 78224.3421 | 55998.5411 | 8.3069 | 2.7347 | 0.29532 | 0.5107 | 0.80603 | 0.4366 | 19.5615 | 1.3434e-05 | 1.4333
|  |  |  | 5220 | 19.131 | 291.7155 | 1.2107 | 1.8136e-05 | 1.498e-05 | 1006.0426 | 0.025488 | 0.71587 | 0.003428 | 78648.1622 | 56301.8947 | 8.3181 | 2.7385 | 0.29734 | 0.51351 | 0.81085 | 0.43921 | 19.5702 | 1.3514e-05 | 1.45
|  |  |  | 5280 | 19.1371 | 291.7185 | 1.2107 | 1.8137e-05 | 1.4981e-05 | 1006.0427 | 0.025488 | 0.71587 | 0.003428 | 79065.1105 | 56600.3293 | 8.3291 | 2.7421 | 0.29933 | 0.51627 | 0.8156 | 0.44179 | 19.5789 | 1.3593e-05 | 1.4667
|  |  |  | 5340 | 19.143 | 291.7215 | 1.2106 | 1.8137e-05 | 1.4981e-05 | 1006.0428 | 0.025488 | 0.71587 | 0.0034279 | 79475.2951 | 56893.9221 | 8.3399 | 2.7457 | 0.30129 | 0.51899 | 0.82028 | 0.44432 | 19.5874 | 1.3671e-05 | 1.4833
|  |  |  | 5400 | 19.1489 | 291.7244 | 1.2106 | 1.8137e-05 | 1.4981e-05 | 1006.0429 | 0.025488 | 0.71587 | 0.0034279 | 79878.8225 | 57182.7495 | 8.3505 | 2.7492 | 0.30322 | 0.52167 | 0.82489 | 0.44681 | 19.5957 | 1.3748e-05 | 1.5
|  |  |  | 5460 | 19.1547 | 291.7273 | 1.2106 | 1.8137e-05 | 1.4981e-05 | 1006.043 | 0.025489 | 0.71587 | 0.0034279 | 80275.7974 | 57466.8866 | 8.3608 | 2.7526 | 0.30512 | 0.5243 | 0.82942 | 0.44927 | 19.6039 | 1.3824e-05 | 1.5167
|  |  |  | 5520 | 19.1603 | 291.7302 | 1.2106 | 1.8137e-05 | 1.4982e-05 | 1006.0431 | 0.025489 | 0.71587 | 0.0034278 | 80666.3234 | 57746.4073 | 8.371 | 2.756 | 0.30699 | 0.52689 | 0.83388 | 0.45169 | 19.612 | 1.3898e-05 | 1.5333
|  |  |  | 5580 | 19.1659 | 291.733 | 1.2106 | 1.8137e-05 | 1.4982e-05 | 1006.0432 | 0.025489 | 0.71587 | 0.0034278 | 81050.5022 | 58021.3846 | 8.3809 | 2.7593 | 0.30884 | 0.52944 | 0.83827 | 0.45406 | 19.62 | 1.3971e-05 | 1.55
|  |  |  | 5640 | 19.1714 | 291.7357 | 1.2106 | 1.8137e-05 | 1.4982e-05 | 1006.0433 | 0.025489 | 0.71587 | 0.0034278 | 81428.4342 | 58291.8903 | 8.3907 | 2.7625 | 0.31065 | 0.53194 | 0.8426 | 0.45641 | 19.6278 | 1.4043e-05 | 1.5667
|  |  |  | 5700 | 19.1768 | 291.7384 | 1.2106 | 1.8137e-05 | 1.4982e-05 | 1006.0434 | 0.02549 | 0.71587 | 0.0034277 | 81800.2182 | 58557.9952 | 8.4002 | 2.7657 | 0.31244 | 0.53441 | 0.84685 | 0.45871 | 19.6355 | 1.4114e-05 | 1.5833
|  |  |  | 5760 | 19.1821 | 291.741 | 1.2106 | 1.8138e-05 | 1.4983e-05 | 1006.0435 | 0.02549 | 0.71587 | 0.0034277 | 82165.9517 | 58819.7689 | 8.4096 | 2.7688 | 0.31421 | 0.53684 | 0.85104 | 0.46098 | 19.6431 | 1.4184e-05 | 1.6
|  |  |  | 5820 | 19.1873 | 291.7437 | 1.2106 | 1.8138e-05 | 1.4983e-05 | 1006.0435 | 0.02549 | 0.71586 | 0.0034277 | 82525.7306 | 59077.2804 | 8.4188 | 2.7718 | 0.31594 | 0.53922 | 0.85516 | 0.46321 | 19.6505 | 1.4253e-05 | 1.6167
|  |  |  | 5880 | 19.1925 | 291.7462 | 1.2105 | 1.8138e-05 | 1.4983e-05 | 1006.0436 | 0.02549 | 0.71586 | 0.0034276 | 82879.6493 | 59330.597 | 8.4278 | 2.7748 | 0.31765 | 0.54157 | 0.85922 | 0.46541 | 19.6579 | 1.432e-05 | 1.6333
|  |  |  | 5940 | 19.1975 | 291.7488 | 1.2105 | 1.8138e-05 | 1.4983e-05 | 1006.0437 | 0.02549 | 0.71586 | 0.0034276 | 83227.8011 | 59579.7857 | 8.4366 | 2.7778 | 0.31934 | 0.54388 | 0.86322 | 0.46758 | 19.6651 | 1.4387e-05 | 1.65
|  |  |  | 6000 | 19.2025 | 291.7512 | 1.2105 | 1.8138e-05 | 1.4984e-05 | 1006.0438 | 0.02549 | 0.71586 | 0.0034276 | 83570.2776 | 59824.9119 | 8.4453 | 2.7806 | 0.32099 | 0.54615 | 0.86715 | 0.46971 | 19.6722 | 1.4452e-05 | 1.6667
|  |  |  | 6060 | 19.2074 | 291.7537 | 1.2105 | 1.8138e-05 | 1.4984e-05 | 1006.0439 | 0.025491 | 0.71586 | 0.0034275 | 83907.1691 | 60066.0404 | 8.4538 | 2.7834 | 0.32263 | 0.54839 | 0.87102 | 0.4718 | 19.6792 | 1.4517e-05 | 1.6833
|  |  |  | 6120 | 19.2122 | 291.7561 | 1.2105 | 1.8138e-05 | 1.4984e-05 | 1006.0439 | 0.025491 | 0.71586 | 0.0034275 | 84238.5646 | 60303.2349 | 8.4621 | 2.7862 | 0.32423 | 0.55059 | 0.87483 | 0.47386 | 19.6861 | 1.458e-05 | 1.7
|  |  |  | 6180 | 19.2169 | 291.7585 | 1.2105 | 1.8138e-05 | 1.4984e-05 | 1006.044 | 0.025491 | 0.71586 | 0.0034275 | 84564.5519 | 60536.558 | 8.4703 | 2.7889 | 0.32582 | 0.55276 | 0.87857 | 0.47589 | 19.6928 | 1.4643e-05 | 1.7167
|  |  |  | 6240 | 19.2216 | 291.7608 | 1.2105 | 1.8139e-05 | 1.4985e-05 | 1006.0441 | 0.025491 | 0.71586 | 0.0034275 | 84885.2171 | 60766.0717 | 8.4783 | 2.7916 | 0.32738 | 0.55489 | 0.88226 | 0.47789 | 19.6995 | 1.4704e-05 | 1.7333
|  |  |  | 6300 | 19.2262 | 291.7631 | 1.2105 | 1.8139e-05 | 1.4985e-05 | 1006.0442 | 0.025491 | 0.71586 | 0.0034274 | 85200.6452 | 60991.8367 | 8.4862 | 2.7942 | 0.32891 | 0.55698 | 0.88589 | 0.47986 | 19.706 | 1.4765e-05 | 1.75
|  |  |  | 6360 | 19.2307 | 291.7653 | 1.2105 | 1.8139e-05 | 1.4985e-05 | 1006.0442 | 0.025492 | 0.71586 | 0.0034274 | 85510.9201 | 61213.913 | 8.4939 | 2.7967 | 0.33042 | 0.55904 | 0.88947 | 0.48179 | 19.7125 | 1.4824e-05 | 1.7667
|  |  |  | 6420 | 19.2351 | 291.7676 | 1.2105 | 1.8139e-05 | 1.4985e-05 | 1006.0443 | 0.025492 | 0.71586 | 0.0034274 | 85816.1241 | 61432.3596 | 8.5015 | 2.7993 | 0.33191 | 0.56107 | 0.89298 | 0.4837 | 19.7188 | 1.4883e-05 | 1.7833
|  |  |  | 6480 | 19.2395 | 291.7697 | 1.2104 | 1.8139e-05 | 1.4985e-05 | 1006.0444 | 0.025492 | 0.71586 | 0.0034274 | 86116.3383 | 61647.2347 | 8.5089 | 2.8017 | 0.33338 | 0.56306 | 0.89644 | 0.48557 | 19.7251 | 1.4941e-05 | 1.8
|  |  |  | 6540 | 19.2438 | 291.7719 | 1.2104 | 1.8139e-05 | 1.4986e-05 | 1006.0445 | 0.025492 | 0.71586 | 0.0034273 | 86411.6429 | 61858.5954 | 8.5162 | 2.8041 | 0.33482 | 0.56503 | 0.89985 | 0.48742 | 19.7312 | 1.4997e-05 | 1.8167
|  |  |  | 6600 | 19.248 | 291.774 | 1.2104 | 1.8139e-05 | 1.4986e-05 | 1006.0445 | 0.025492 | 0.71586 | 0.0034273 | 86702.1164 | 62066.4981 | 8.5233 | 2.8065 | 0.33624 | 0.56696 | 0.9032 | 0.48923 | 19.7372 | 1.5053e-05 | 1.8333
|  |  |  | 6660 | 19.2522 | 291.7761 | 1.2104 | 1.8139e-05 | 1.4986e-05 | 1006.0446 | 0.025492 | 0.71586 | 0.0034273 | 86987.8364 | 62270.9983 | 8.5303 | 2.8088 | 0.33764 | 0.56886 | 0.90649 | 0.49102 | 19.7432 | 1.5108e-05 | 1.85
|  |  |  | 6720 | 19.2562 | 291.7781 | 1.2104 | 1.8139e-05 | 1.4986e-05 | 1006.0447 | 0.025492 | 0.71586 | 0.0034273 | 87268.8792 | 62472.1506 | 8.5372 | 2.8111 | 0.33902 | 0.57072 | 0.90974 | 0.49278 | 19.749 | 1.5162e-05 | 1.8667
|  |  |  | 6780 | 19.2603 | 291.7801 | 1.2104 | 1.8139e-05 | 1.4986e-05 | 1006.0447 | 0.025493 | 0.71586 | 0.0034272 | 87545.32 | 62670.0089 | 8.544 | 2.8134 | 0.34037 | 0.57256 | 0.91293 | 0.49451 | 19.7548 | 1.5216e-05 | 1.8833
|  |  |  | 6840 | 19.2642 | 291.7821 | 1.2104 | 1.814e-05 | 1.4986e-05 | 1006.0448 | 0.025493 | 0.71586 | 0.0034272 | 87817.2328 | 62864.6261 | 8.5506 | 2.8155 | 0.34171 | 0.57437 | 0.91608 | 0.49621 | 19.7604 | 1.5268e-05 | 1.9
|  |  |  | 6900 | 19.2681 | 291.784 | 1.2104 | 1.814e-05 | 1.4987e-05 | 1006.0448 | 0.025493 | 0.71586 | 0.0034272 | 88084.6903 | 63056.0544 | 8.5571 | 2.8177 | 0.34302 | 0.57615 | 0.91917 | 0.49788 | 19.766 | 1.5319e-05 | 1.9167
|  |  |  | 6960 | 19.2719 | 291.786 | 1.2104 | 1.814e-05 | 1.4987e-05 | 1006.0449 | 0.025493 | 0.71586 | 0.0034272 | 88347.7644 | 63244.345 | 8.5635 | 2.8198 | 0.34431 | 0.5779 | 0.92221 | 0.49953 | 19.7715 | 1.537e-05 | 1.9333
|  |  |  | 7020 | 19.2757 | 291.7878 | 1.2104 | 1.814e-05 | 1.4987e-05 | 1006.045 | 0.025493 | 0.71586 | 0.0034271 | 88606.5257 | 63429.5487 | 8.5697 | 2.8219 | 0.34559 | 0.57962 | 0.9252 | 0.50115 | 19.7768 | 1.542e-05 | 1.95
|  |  |  | 7080 | 19.2794 | 291.7897 | 1.2104 | 1.814e-05 | 1.4987e-05 | 1006.045 | 0.025493 | 0.71586 | 0.0034271 | 88861.0437 | 63611.7151 | 8.5759 | 2.8239 | 0.34684 | 0.58131 | 0.92815 | 0.50275 | 19.7821 | 1.5469e-05 | 1.9667
|  |  |  | 7140 | 19.283 | 291.7915 | 1.2104 | 1.814e-05 | 1.4987e-05 | 1006.0451 | 0.025493 | 0.71586 | 0.0034271 | 89111.3867 | 63790.8932 | 8.5819 | 2.8259 | 0.34807 | 0.58298 | 0.93105 | 0.50432 | 19.7873 | 1.5517e-05 | 1.9833
|  |  |  | 7200 | 19.2866 | 291.7933 | 1.2103 | 1.814e-05 | 1.4987e-05 | 1006.0451 | 0.025494 | 0.71586 | 0.0034271 | 89357.6223 | 63967.1313 | 8.5878 | 2.8279 | 0.34929 | 0.58461 | 0.9339 | 0.50586 | 19.7925 | 1.5565e-05 | 2
|  |  |  | 7260 | 19.2901 | 291.7951 | 1.2103 | 1.814e-05 | 1.4988e-05 | 1006.0452 | 0.025494 | 0.71586 | 0.0034271 | 89599.8167 | 64140.4768 | 8.5936 | 2.8298 | 0.35048 | 0.58622 | 0.93671 | 0.50738 | 19.7975 | 1.5612e-05 | 2.0167
|  |  |  | 7320 | 19.2936 | 291.7968 | 1.2103 | 1.814e-05 | 1.4988e-05 | 1006.0453 | 0.025494 | 0.71585 | 0.003427 | 89838.0353 | 64310.9766 | 8.5993 | 2.8317 | 0.35166 | 0.58781 | 0.93947 | 0.50888 | 19.8025 | 1.5658e-05 | 2.0333
|  |  |  | 7380 | 19.297 | 291.7985 | 1.2103 | 1.814e-05 | 1.4988e-05 | 1006.0453 | 0.025494 | 0.71585 | 0.003427 | 90072.3423 | 64478.6765 | 8.6049 | 2.8336 | 0.35282 | 0.58937 | 0.94219 | 0.51035 | 19.8074 | 1.5703e-05 | 2.05
|  |  |  | 7440 | 19.3004 | 291.8002 | 1.2103 | 1.814e-05 | 1.4988e-05 | 1006.0454 | 0.025494 | 0.71585 | 0.003427 | 90302.8009 | 64643.622 | 8.6104 | 2.8354 | 0.35396 | 0.5909 | 0.94486 | 0.5118 | 19.8122 | 1.5748e-05 | 2.0667
|  |  |  | 7500 | 19.3037 | 291.8018 | 1.2103 | 1.8141e-05 | 1.4988e-05 | 1006.0454 | 0.025494 | 0.71585 | 0.003427 | 90529.4736 | 64805.8575 | 8.6158 | 2.8372 | 0.35508 | 0.59241 | 0.94749 | 0.51322 | 19.8169 | 1.5791e-05 | 2.0833
|  |  |  | 7560 | 19.3069 | 291.8034 | 1.2103 | 1.8141e-05 | 1.4988e-05 | 1006.0455 | 0.025494 | 0.71585 | 0.003427 | 90752.4215 | 64965.4271 | 8.6211 | 2.839 | 0.35618 | 0.59389 | 0.95008 | 0.51463 | 19.8215 | 1.5835e-05 | 2.1
|  |  |  | 7620 | 19.3101 | 291.805 | 1.2103 | 1.8141e-05 | 1.4989e-05 | 1006.0455 | 0.025495 | 0.71585 | 0.0034269 | 90971.705 | 65122.3738 | 8.6263 | 2.8407 | 0.35727 | 0.59535 | 0.95262 | 0.516 | 19.8261 | 1.5877e-05 | 2.1167
|  |  |  | 7680 | 19.3132 | 291.8066 | 1.2103 | 1.8141e-05 | 1.4989e-05 | 1006.0456 | 0.025495 | 0.71585 | 0.0034269 | 91187.3836 | 65276.7402 | 8.6314 | 2.8424 | 0.35834 | 0.59679 | 0.95513 | 0.51736 | 19.8306 | 1.5919e-05 | 2.1333
|  |  |  | 7740 | 19.3163 | 291.8082 | 1.2103 | 1.8141e-05 | 1.4989e-05 | 1006.0456 | 0.025495 | 0.71585 | 0.0034269 | 91399.5157 | 65428.5681 | 8.6365 | 2.844 | 0.35939 | 0.5982 | 0.95759 | 0.5187 | 19.835 | 1.596e-05 | 2.15
|  |  |  | 7800 | 19.3194 | 291.8097 | 1.2103 | 1.8141e-05 | 1.4989e-05 | 1006.0457 | 0.025495 | 0.71585 | 0.0034269 | 91608.1588 | 65577.8988 | 8.6414 | 2.8457 | 0.36043 | 0.59959 | 0.96002 | 0.52001 | 19.8394 | 1.6e-05 | 2.1667
|  |  |  | 7860 | 19.3223 | 291.8112 | 1.2103 | 1.8141e-05 | 1.4989e-05 | 1006.0457 | 0.025495 | 0.71585 | 0.0034269 | 91813.3695 | 65724.7728 | 8.6462 | 2.8473 | 0.36145 | 0.60096 | 0.9624 | 0.5213 | 19.8436 | 1.604e-05 | 2.1833
|  |  |  | 7920 | 19.3253 | 291.8126 | 1.2103 | 1.8141e-05 | 1.4989e-05 | 1006.0458 | 0.025495 | 0.71585 | 0.0034269 | 92015.2037 | 65869.2299 | 8.651 | 2.8489 | 0.36245 | 0.6023 | 0.96475 | 0.52257 | 19.8478 | 1.6079e-05 | 2.2
|  |  |  | 7980 | 19.3282 | 291.8141 | 1.2103 | 1.8141e-05 | 1.4989e-05 | 1006.0458 | 0.025495 | 0.71585 | 0.0034268 | 92213.7162 | 66011.3095 | 8.6556 | 2.8504 | 0.36344 | 0.60362 | 0.96706 | 0.52382 | 19.852 | 1.6118e-05 | 2.2167
|  |  |  | 8040 | 19.331 | 291.8155 | 1.2103 | 1.8141e-05 | 1.499e-05 | 1006.0459 | 0.025495 | 0.71585 | 0.0034268 | 92408.9609 | 66151.0502 | 8.6602 | 2.8519 | 0.36441 | 0.60492 | 0.96933 | 0.52506 | 19.8561 | 1.6156e-05 | 2.2333
|  |  |  | 8100 | 19.3338 | 291.8169 | 1.2103 | 1.8141e-05 | 1.499e-05 | 1006.0459 | 0.025495 | 0.71585 | 0.0034268 | 92600.991 | 66288.4901 | 8.6647 | 2.8534 | 0.36537 | 0.6062 | 0.97157 | 0.52627 | 19.8601 | 1.6193e-05 | 2.25
|  |  |  | 8160 | 19.3365 | 291.8183 | 1.2102 | 1.8141e-05 | 1.499e-05 | 1006.0459 | 0.025496 | 0.71585 | 0.0034268 | 92789.8589 | 66423.6666 | 8.6691 | 2.8549 | 0.36631 | 0.60746 | 0.97377 | 0.52746 | 19.864 | 1.6229e-05 | 2.2667
|  |  |  | 8220 | 19.3393 | 291.8196 | 1.2102 | 1.8141e-05 | 1.499e-05 | 1006.046 | 0.025496 | 0.71585 | 0.0034268 | 92975.616 | 66556.6165 | 8.6734 | 2.8563 | 0.36723 | 0.6087 | 0.97593 | 0.52863 | 19.8679 | 1.6266e-05 | 2.2833
|  |  |  | 8280 | 19.3419 | 291.821 | 1.2102 | 1.8141e-05 | 1.499e-05 | 1006.046 | 0.025496 | 0.71585 | 0.0034268 | 93158.3129 | 66687.3761 | 8.6777 | 2.8577 | 0.36814 | 0.60992 | 0.97806 | 0.52978 | 19.8717 | 1.6301e-05 | 2.3
|  |  |  | 8340 | 19.3445 | 291.8223 | 1.2102 | 1.8141e-05 | 1.499e-05 | 1006.0461 | 0.025496 | 0.71585 | 0.0034267 | 93337.9995 | 66815.981 | 8.6819 | 2.8591 | 0.36904 | 0.61111 | 0.98015 | 0.53092 | 19.8754 | 1.6336e-05 | 2.3167
|  |  |  | 8400 | 19.3471 | 291.8236 | 1.2102 | 1.8142e-05 | 1.499e-05 | 1006.0461 | 0.025496 | 0.71585 | 0.0034267 | 93514.7248 | 66942.4665 | 8.686 | 2.8605 | 0.36992 | 0.61229 | 0.98221 | 0.53203 | 19.8791 | 1.637e-05 | 2.3333
|  |  |  | 8460 | 19.3496 | 291.8248 | 1.2102 | 1.8142e-05 | 1.499e-05 | 1006.0462 | 0.025496 | 0.71585 | 0.0034267 | 93688.5372 | 67066.867 | 8.69 | 2.8618 | 0.37079 | 0.61345 | 0.98424 | 0.53313 | 19.8828 | 1.6404e-05 | 2.35
|  |  |  | 8520 | 19.3521 | 291.8261 | 1.2102 | 1.8142e-05 | 1.499e-05 | 1006.0462 | 0.025496 | 0.71585 | 0.0034267 | 93859.4841 | 67189.2165 | 8.694 | 2.8631 | 0.37165 | 0.61459 | 0.98623 | 0.53421 | 19.8863 | 1.6437e-05 | 2.3667
|  |  |  | 8580 | 19.3546 | 291.8273 | 1.2102 | 1.8142e-05 | 1.4991e-05 | 1006.0462 | 0.025496 | 0.71585 | 0.0034267 | 94027.6123 | 67309.5486 | 8.6979 | 2.8644 | 0.37249 | 0.61571 | 0.98819 | 0.53527 | 19.8898 | 1.647e-05 | 2.3833
|  |  |  | 8640 | 19.357 | 291.8285 | 1.2102 | 1.8142e-05 | 1.4991e-05 | 1006.0463 | 0.025496 | 0.71585 | 0.0034267 | 94192.9677 | 67427.8961 | 8.7017 | 2.8657 | 0.37331 | 0.61681 | 0.99012 | 0.53632 | 19.8933 | 1.6502e-05 | 2.4
|  |  |  | 8700 | 19.3593 | 291.8297 | 1.2102 | 1.8142e-05 | 1.4991e-05 | 1006.0463 | 0.025496 | 0.71585 | 0.0034267 | 94355.5958 | 67544.2914 | 8.7054 | 2.8669 | 0.37413 | 0.61789 | 0.99202 | 0.53734 | 19.8967 | 1.6534e-05 | 2.4167
|  |  |  | 8760 | 19.3617 | 291.8308 | 1.2102 | 1.8142e-05 | 1.4991e-05 | 1006.0463 | 0.025496 | 0.71585 | 0.0034266 | 94515.5409 | 67658.7665 | 8.7091 | 2.8682 | 0.37493 | 0.61896 | 0.99389 | 0.53836 | 19.9 | 1.6565e-05 | 2.4333
|  |  |  | 8820 | 19.364 | 291.832 | 1.2102 | 1.8142e-05 | 1.4991e-05 | 1006.0464 | 0.025497 | 0.71585 | 0.0034266 | 94672.847 | 67771.3527 | 8.7128 | 2.8694 | 0.37572 | 0.62001 | 0.99572 | 0.53935 | 19.9033 | 1.6595e-05 | 2.45
|  |  |  | 8880 | 19.3662 | 291.8331 | 1.2102 | 1.8142e-05 | 1.4991e-05 | 1006.0464 | 0.025497 | 0.71585 | 0.0034266 | 94827.5571 | 67882.0809 | 8.7163 | 2.8706 | 0.37649 | 0.62104 | 0.99753 | 0.54033 | 19.9065 | 1.6626e-05 | 2.4667
|  |  |  | 8940 | 19.3684 | 291.8342 | 1.2102 | 1.8142e-05 | 1.4991e-05 | 1006.0465 | 0.025497 | 0.71585 | 0.0034266 | 94979.7137 | 67990.9815 | 8.7198 | 2.8717 | 0.37726 | 0.62205 | 0.99931 | 0.54129 | 19.9097 | 1.6655e-05 | 2.4833
|  |  |  | 9000 | 19.3706 | 291.8353 | 1.2102 | 1.8142e-05 | 1.4991e-05 | 1006.0465 | 0.025497 | 0.71585 | 0.0034266 | 95129.3586 | 68098.0843 | 8.7232 | 2.8729 | 0.37801 | 0.62305 | 1.0011 | 0.54224 | 19.9129 | 1.6684e-05 | 2.5
|  |  |  | 9060 | 19.3728 | 291.8364 | 1.2102 | 1.8142e-05 | 1.4991e-05 | 1006.0465 | 0.025497 | 0.71585 | 0.0034266 | 95276.5329 | 68203.4188 | 8.7266 | 2.874 | 0.37874 | 0.62403 | 1.0028 | 0.54317 | 19.9159 | 1.6713e-05 | 2.5167
|  |  |  | 9120 | 19.3749 | 291.8374 | 1.2102 | 1.8142e-05 | 1.4992e-05 | 1006.0466 | 0.025497 | 0.71585 | 0.0034266 | 95421.277 | 68307.0139 | 8.7299 | 2.8751 | 0.37947 | 0.625 | 1.0045 | 0.54409 | 19.919 | 1.6741e-05 | 2.5333
|  |  |  | 9180 | 19.3769 | 291.8385 | 1.2102 | 1.8142e-05 | 1.4992e-05 | 1006.0466 | 0.025497 | 0.71585 | 0.0034266 | 95563.6306 | 68408.898 | 8.7332 | 2.8762 | 0.38019 | 0.62595 | 1.0061 | 0.54499 | 19.9219 | 1.6769e-05 | 2.55
|  |  |  | 9240 | 19.379 | 291.8395 | 1.2102 | 1.8142e-05 | 1.4992e-05 | 1006.0466 | 0.025497 | 0.71585 | 0.0034265 | 95703.633 | 68509.0993 | 8.7364 | 2.8772 | 0.38089 | 0.62688 | 1.0078 | 0.54588 | 19.9249 | 1.6796e-05 | 2.5667
|  |  |  | 9300 | 19.381 | 291.8405 | 1.2102 | 1.8142e-05 | 1.4992e-05 | 1006.0467 | 0.025497 | 0.71585 | 0.0034265 | 95841.3226 | 68607.6453 | 8.7395 | 2.8783 | 0.38158 | 0.6278 | 1.0094 | 0.54675 | 19.9277 | 1.6823e-05 | 2.5833
|  |  |  | 9360 | 19.383 | 291.8415 | 1.2101 | 1.8142e-05 | 1.4992e-05 | 1006.0467 | 0.025497 | 0.71585 | 0.0034265 | 95976.7373 | 68704.563 | 8.7426 | 2.8793 | 0.38226 | 0.6287 | 1.011 | 0.54761 | 19.9306 | 1.6849e-05 | 2.6
|  |  |  | 9420 | 19.3849 | 291.8424 | 1.2101 | 1.8142e-05 | 1.4992e-05 | 1006.0467 | 0.025497 | 0.71585 | 0.0034265 | 96109.9145 | 68799.8793 | 8.7456 | 2.8803 | 0.38293 | 0.62959 | 1.0125 | 0.54845 | 19.9333 | 1.6875e-05 | 2.6167
|  |  |  | 9480 | 19.3868 | 291.8434 | 1.2101 | 1.8142e-05 | 1.4992e-05 | 1006.0467 | 0.025497 | 0.71585 | 0.0034265 | 96240.8907 | 68893.6202 | 8.7486 | 2.8813 | 0.38359 | 0.63046 | 1.0141 | 0.54928 | 19.9361 | 1.6901e-05 | 2.6333
|  |  |  | 9540 | 19.3887 | 291.8443 | 1.2101 | 1.8143e-05 | 1.4992e-05 | 1006.0468 | 0.025497 | 0.71585 | 0.0034265 | 96369.7021 | 68985.8118 | 8.7515 | 2.8822 | 0.38424 | 0.63132 | 1.0156 | 0.5501 | 19.9388 | 1.6926e-05 | 2.65
|  |  |  | 9600 | 19.3905 | 291.8453 | 1.2101 | 1.8143e-05 | 1.4992e-05 | 1006.0468 | 0.025498 | 0.71585 | 0.0034265 | 96496.3842 | 69076.4793 | 8.7544 | 2.8832 | 0.38488 | 0.63217 | 1.017 | 0.5509 | 19.9414 | 1.6951e-05 | 2.6667
|  |  |  | 9660 | 19.3923 | 291.8462 | 1.2101 | 1.8143e-05 | 1.4992e-05 | 1006.0468 | 0.025498 | 0.71585 | 0.0034265 | 96620.9719 | 69165.6478 | 8.7572 | 2.8841 | 0.38551 | 0.633 | 1.0185 | 0.55169 | 19.944 | 1.6975e-05 | 2.6833
|  |  |  | 9720 | 19.3941 | 291.8471 | 1.2101 | 1.8143e-05 | 1.4992e-05 | 1006.0469 | 0.025498 | 0.71584 | 0.0034265 | 96743.4997 | 69253.342 | 8.76 | 2.8851 | 0.38612 | 0.63382 | 1.0199 | 0.55247 | 19.9466 | 1.6999e-05 | 2.7
|  |  |  | 9780 | 19.3959 | 291.8479 | 1.2101 | 1.8143e-05 | 1.4992e-05 | 1006.0469 | 0.025498 | 0.71584 | 0.0034264 | 96864.0012 | 69339.5859 | 8.7627 | 2.886 | 0.38673 | 0.63462 | 1.0214 | 0.55323 | 19.9491 | 1.7023e-05 | 2.7167
|  |  |  | 9840 | 19.3976 | 291.8488 | 1.2101 | 1.8143e-05 | 1.4993e-05 | 1006.0469 | 0.025498 | 0.71584 | 0.0034264 | 96982.5098 | 69424.4034 | 8.7654 | 2.8869 | 0.38733 | 0.63541 | 1.0227 | 0.55398 | 19.9516 | 1.7046e-05 | 2.7333
|  |  |  | 9900 | 19.3993 | 291.8497 | 1.2101 | 1.8143e-05 | 1.4993e-05 | 1006.047 | 0.025498 | 0.71584 | 0.0034264 | 97099.0583 | 69507.818 | 8.768 | 2.8877 | 0.38792 | 0.63619 | 1.0241 | 0.55472 | 19.954 | 1.7068e-05 | 2.75
|  |  |  | 9960 | 19.401 | 291.8505 | 1.2101 | 1.8143e-05 | 1.4993e-05 | 1006.047 | 0.025498 | 0.71584 | 0.0034264 | 97213.6787 | 69589.8527 | 8.7706 | 2.8886 | 0.3885 | 0.63695 | 1.0254 | 0.55545 | 19.9564 | 1.7091e-05 | 2.7667
|  |  |  | 10020 | 19.4026 | 291.8513 | 1.2101 | 1.8143e-05 | 1.4993e-05 | 1006.047 | 0.025498 | 0.71584 | 0.0034264 | 97326.4029 | 69670.5301 | 8.7732 | 2.8894 | 0.38907 | 0.6377 | 1.0268 | 0.55617 | 19.9588 | 1.7113e-05 | 2.7833
|  |  |  | 10080 | 19.4042 | 291.8521 | 1.2101 | 1.8143e-05 | 1.4993e-05 | 1006.047 | 0.025498 | 0.71584 | 0.0034264 | 97437.2619 | 69749.8726 | 8.7757 | 2.8903 | 0.38963 | 0.63844 | 1.0281 | 0.55687 | 19.9611 | 1.7134e-05 | 2.8
|  |  |  | 10140 | 19.4058 | 291.8529 | 1.2101 | 1.8143e-05 | 1.4993e-05 | 1006.0471 | 0.025498 | 0.71584 | 0.0034264 | 97546.2865 | 69827.9022 | 8.7781 | 2.8911 | 0.39018 | 0.63917 | 1.0293 | 0.55756 | 19.9634 | 1.7156e-05 | 2.8167
|  |  |  | 10200 | 19.4074 | 291.8537 | 1.2101 | 1.8143e-05 | 1.4993e-05 | 1006.0471 | 0.025498 | 0.71584 | 0.0034264 | 97653.5067 | 69904.6403 | 8.7805 | 2.8919 | 0.39072 | 0.63989 | 1.0306 | 0.55824 | 19.9656 | 1.7177e-05 | 2.8333
|  |  |  | 10260 | 19.4089 | 291.8545 | 1.2101 | 1.8143e-05 | 1.4993e-05 | 1006.0471 | 0.025498 | 0.71584 | 0.0034264 | 97758.9523 | 69980.1083 | 8.7829 | 2.8927 | 0.39125 | 0.64059 | 1.0318 | 0.55891 | 19.9678 | 1.7197e-05 | 2.85
|  |  |  | 10320 | 19.4104 | 291.8552 | 1.2101 | 1.8143e-05 | 1.4993e-05 | 1006.0471 | 0.025498 | 0.71584 | 0.0034264 | 97862.6525 | 70054.327 | 8.7852 | 2.8934 | 0.39177 | 0.64128 | 1.0331 | 0.55957 | 19.97 | 1.7218e-05 | 2.8667
|  |  |  | 10380 | 19.4119 | 291.856 | 1.2101 | 1.8143e-05 | 1.4993e-05 | 1006.0472 | 0.025498 | 0.71584 | 0.0034263 | 97964.6359 | 70127.3171 | 8.7875 | 2.8942 | 0.39229 | 0.64196 | 1.0343 | 0.56022 | 19.9721 | 1.7238e-05 | 2.8833
|  |  |  | 10440 | 19.4134 | 291.8567 | 1.2101 | 1.8143e-05 | 1.4993e-05 | 1006.0472 | 0.025498 | 0.71584 | 0.0034263 | 98064.9309 | 70199.0986 | 8.7898 | 2.8949 | 0.3928 | 0.64263 | 1.0354 | 0.56086 | 19.9742 | 1.7257e-05 | 2.9
|  |  |  | 10500 | 19.4148 | 291.8574 | 1.2101 | 1.8143e-05 | 1.4993e-05 | 1006.0472 | 0.025498 | 0.71584 | 0.0034263 | 98163.5651 | 70269.6916 | 8.792 | 2.8957 | 0.3933 | 0.64329 | 1.0366 | 0.56149 | 19.9763 | 1.7276e-05 | 2.9167
|  |  |  | 10560 | 19.4162 | 291.8581 | 1.2101 | 1.8143e-05 | 1.4993e-05 | 1006.0472 | 0.025499 | 0.71584 | 0.0034263 | 98260.5661 | 70339.1156 | 8.7941 | 2.8964 | 0.39379 | 0.64394 | 1.0377 | 0.5621 | 19.9783 | 1.7295e-05 | 2.9333
|  |  |  | 10620 | 19.4176 | 291.8588 | 1.2101 | 1.8143e-05 | 1.4993e-05 | 1006.0472 | 0.025499 | 0.71584 | 0.0034263 | 98355.9606 | 70407.3898 | 8.7963 | 2.8971 | 0.39427 | 0.64458 | 1.0388 | 0.56271 | 19.9803 | 1.7314e-05 | 2.95
|  |  |  | 10680 | 19.419 | 291.8595 | 1.2101 | 1.8143e-05 | 1.4994e-05 | 1006.0473 | 0.025499 | 0.71584 | 0.0034263 | 98449.7751 | 70474.5331 | 8.7984 | 2.8978 | 0.39475 | 0.6452 | 1.0399 | 0.56331 | 19.9823 | 1.7332e-05 | 2.9667
|  |  |  | 10740 | 19.4203 | 291.8602 | 1.2101 | 1.8143e-05 | 1.4994e-05 | 1006.0473 | 0.025499 | 0.71584 | 0.0034263 | 98542.0356 | 70540.5643 | 8.8004 | 2.8985 | 0.39521 | 0.64582 | 1.041 | 0.56389 | 19.9842 | 1.7351e-05 | 2.9833
|  |  |  | 10800 | 19.4217 | 291.8608 | 1.2101 | 1.8143e-05 | 1.4994e-05 | 1006.0473 | 0.025499 | 0.71584 | 0.0034263 | 98632.7678 | 70605.5016 | 8.8024 | 2.8992 | 0.39567 | 0.64642 | 1.0421 | 0.56447 | 19.9861 | 1.7368e-05 | 3
|  |  |  | 10860 | 19.423 | 291.8615 | 1.2101 | 1.8143e-05 | 1.4994e-05 | 1006.0473 | 0.025499 | 0.71584 | 0.0034263 | 98721.9969 | 70669.3631 | 8.8044 | 2.8998 | 0.39613 | 0.64702 | 1.0431 | 0.56504 | 19.988 | 1.7386e-05 | 3.0167
|  |  |  | 10920 | 19.4242 | 291.8621 | 1.2101 | 1.8143e-05 | 1.4994e-05 | 1006.0474 | 0.025499 | 0.71584 | 0.0034263 | 98809.7475 | 70732.1664 | 8.8064 | 2.9005 | 0.39657 | 0.64761 | 1.0442 | 0.5656 | 19.9898 | 1.7403e-05 | 3.0333
|  |  |  | 10980 | 19.4255 | 291.8627 | 1.2101 | 1.8143e-05 | 1.4994e-05 | 1006.0474 | 0.025499 | 0.71584 | 0.0034263 | 98896.0441 | 70793.9291 | 8.8083 | 2.9011 | 0.39701 | 0.64818 | 1.0452 | 0.56614 | 19.9916 | 1.742e-05 | 3.05
|  |  |  | 11040 | 19.4267 | 291.8634 | 1.2101 | 1.8143e-05 | 1.4994e-05 | 1006.0474 | 0.025499 | 0.71584 | 0.0034263 | 98980.9107 | 70854.6682 | 8.8102 | 2.9017 | 0.39744 | 0.64875 | 1.0462 | 0.56668 | 19.9934 | 1.7436e-05 | 3.0667
|  |  |  | 11100 | 19.4279 | 291.864 | 1.2101 | 1.8143e-05 | 1.4994e-05 | 1006.0474 | 0.025499 | 0.71584 | 0.0034263 | 99064.3707 | 70914.4008 | 8.8121 | 2.9024 | 0.39786 | 0.64931 | 1.0472 | 0.56722 | 19.9952 | 1.7453e-05 | 3.0833
|  |  |  | 11160 | 19.4291 | 291.8646 | 1.2101 | 1.8144e-05 | 1.4994e-05 | 1006.0474 | 0.025499 | 0.71584 | 0.0034262 | 99146.4476 | 70973.1433 | 8.8139 | 2.903 | 0.39828 | 0.64985 | 1.0481 | 0.56774 | 19.9969 | 1.7469e-05 | 3.1
|  |  |  | 11220 | 19.4303 | 291.8652 | 1.2101 | 1.8144e-05 | 1.4994e-05 | 1006.0475 | 0.025499 | 0.71584 | 0.0034262 | 99227.1639 | 71030.9121 | 8.8157 | 2.9036 | 0.39869 | 0.65039 | 1.0491 | 0.56825 | 19.9986 | 1.7485e-05 | 3.1167
|  |  |  | 11280 | 19.4315 | 291.8657 | 1.21 | 1.8144e-05 | 1.4994e-05 | 1006.0475 | 0.025499 | 0.71584 | 0.0034262 | 99306.5423 | 71087.7233 | 8.8174 | 2.9041 | 0.39909 | 0.65092 | 1.05 | 0.56876 | 20.0002 | 1.75e-05 | 3.1333
|  |  |  | 11340 | 19.4326 | 291.8663 | 1.21 | 1.8144e-05 | 1.4994e-05 | 1006.0475 | 0.025499 | 0.71584 | 0.0034262 | 99384.6048 | 71143.5926 | 8.8192 | 2.9047 | 0.39949 | 0.65144 | 1.0509 | 0.56925 | 20.0019 | 1.7516e-05 | 3.15
|  |  |  | 11400 | 19.4337 | 291.8669 | 1.21 | 1.8144e-05 | 1.4994e-05 | 1006.0475 | 0.025499 | 0.71584 | 0.0034262 | 99461.373 | 71198.5357 | 8.8209 | 2.9053 | 0.39988 | 0.65196 | 1.0518 | 0.56974 | 20.0035 | 1.7531e-05 | 3.1667
|  |  |  | 11460 | 19.4348 | 291.8674 | 1.21 | 1.8144e-05 | 1.4994e-05 | 1006.0475 | 0.025499 | 0.71584 | 0.0034262 | 99536.8684 | 71252.5678 | 8.8225 | 2.9058 | 0.40026 | 0.65246 | 1.0527 | 0.57022 | 20.0051 | 1.7545e-05 | 3.1833
|  |  |  | 11520 | 19.4359 | 291.868 | 1.21 | 1.8144e-05 | 1.4994e-05 | 1006.0475 | 0.025499 | 0.71584 | 0.0034262 | 99611.112 | 71305.7039 | 8.8242 | 2.9064 | 0.40064 | 0.65296 | 1.0536 | 0.5707 | 20.0066 | 1.756e-05 | 3.2
|  |  |  | 11580 | 19.437 | 291.8685 | 1.21 | 1.8144e-05 | 1.4994e-05 | 1006.0476 | 0.025499 | 0.71584 | 0.0034262 | 99684.1244 | 71357.9589 | 8.8258 | 2.9069 | 0.40101 | 0.65344 | 1.0545 | 0.57116 | 20.0081 | 1.7574e-05 | 3.2167
|  |  |  | 11640 | 19.438 | 291.869 | 1.21 | 1.8144e-05 | 1.4994e-05 | 1006.0476 | 0.025499 | 0.71584 | 0.0034262 | 99755.926 | 71409.3472 | 8.8274 | 2.9074 | 0.40137 | 0.65392 | 1.0553 | 0.57162 | 20.0096 | 1.7588e-05 | 3.2333
|  |  |  | 11700 | 19.4391 | 291.8695 | 1.21 | 1.8144e-05 | 1.4994e-05 | 1006.0476 | 0.025499 | 0.71584 | 0.0034262 | 99826.5367 | 71459.8833 | 8.829 | 2.908 | 0.40173 | 0.65439 | 1.0561 | 0.57207 | 20.0111 | 1.7602e-05 | 3.25
|  |  |  | 11760 | 19.4401 | 291.87 | 1.21 | 1.8144e-05 | 1.4994e-05 | 1006.0476 | 0.025499 | 0.71584 | 0.0034262 | 99895.9763 | 71509.5812 | 8.8305 | 2.9085 | 0.40209 | 0.65486 | 1.0569 | 0.57251 | 20.0126 | 1.7616e-05 | 3.2667
|  |  |  | 11820 | 19.4411 | 291.8705 | 1.21 | 1.8144e-05 | 1.4995e-05 | 1006.0476 | 0.025499 | 0.71584 | 0.0034262 | 99964.2641 | 71558.4547 | 8.832 | 2.909 | 0.40243 | 0.65531 | 1.0577 | 0.57295 | 20.014 | 1.7629e-05 | 3.2833
|  |  |  | 11880 | 19.442 | 291.871 | 1.21 | 1.8144e-05 | 1.4995e-05 | 1006.0476 | 0.025499 | 0.71584 | 0.0034262 | 100031.4191 | 71606.5175 | 8.8335 | 2.9095 | 0.40278 | 0.65576 | 1.0585 | 0.57338 | 20.0154 | 1.7642e-05 | 3.3
|  |  |  | 11940 | 19.443 | 291.8715 | 1.21 | 1.8144e-05 | 1.4995e-05 | 1006.0477 | 0.0255 | 0.71584 | 0.0034262 | 100097.46 | 71653.7829 | 8.8349 | 2.91 | 0.40311 | 0.6562 | 1.0593 | 0.5738 | 20.0168 | 1.7655e-05 | 3.3167
|  |  |  | 12000 | 19.444 | 291.872 | 1.21 | 1.8144e-05 | 1.4995e-05 | 1006.0477 | 0.0255 | 0.71584 | 0.0034262 | 100162.4053 | 71700.2641 | 8.8364 | 2.9104 | 0.40344 | 0.65664 | 1.0601 | 0.57421 | 20.0182 | 1.7668e-05 | 3.3333
|  |  |  | 12060 | 19.4449 | 291.8724 | 1.21 | 1.8144e-05 | 1.4995e-05 | 1006.0477 | 0.0255 | 0.71584 | 0.0034262 | 100226.273 | 71745.9742 | 8.8378 | 2.9109 | 0.40377 | 0.65706 | 1.0608 | 0.57462 | 20.0195 | 1.7681e-05 | 3.35
|  |  |  | 12120 | 19.4458 | 291.8729 | 1.21 | 1.8144e-05 | 1.4995e-05 | 1006.0477 | 0.0255 | 0.71584 | 0.0034261 | 100289.0811 | 71790.9257 | 8.8392 | 2.9114 | 0.40409 | 0.65748 | 1.0616 | 0.57502 | 20.0208 | 1.7693e-05 | 3.3667
|  |  |  | 12180 | 19.4467 | 291.8733 | 1.21 | 1.8144e-05 | 1.4995e-05 | 1006.0477 | 0.0255 | 0.71584 | 0.0034261 | 100350.8469 | 71835.1314 | 8.8405 | 2.9118 | 0.4044 | 0.6579 | 1.0623 | 0.57541 | 20.0221 | 1.7705e-05 | 3.3833
|  |  |  | 12240 | 19.4476 | 291.8738 | 1.21 | 1.8144e-05 | 1.4995e-05 | 1006.0477 | 0.0255 | 0.71584 | 0.0034261 | 100411.5877 | 71878.6035 | 8.8419 | 2.9123 | 0.40471 | 0.6583 | 1.063 | 0.5758 | 20.0234 | 1.7717e-05 | 3.4
|  |  |  | 12300 | 19.4485 | 291.8742 | 1.21 | 1.8144e-05 | 1.4995e-05 | 1006.0477 | 0.0255 | 0.71584 | 0.0034261 | 100471.3206 | 71921.3542 | 8.8432 | 2.9127 | 0.40501 | 0.6587 | 1.0637 | 0.57618 | 20.0246 | 1.7729e-05 | 3.4167
|  |  |  | 12360 | 19.4493 | 291.8747 | 1.21 | 1.8144e-05 | 1.4995e-05 | 1006.0478 | 0.0255 | 0.71584 | 0.0034261 | 100530.0621 | 71963.3953 | 8.8445 | 2.9131 | 0.40531 | 0.65909 | 1.0644 | 0.57655 | 20.0259 | 1.774e-05 | 3.4333
|  |  |  | 12420 | 19.4502 | 291.8751 | 1.21 | 1.8144e-05 | 1.4995e-05 | 1006.0478 | 0.0255 | 0.71584 | 0.0034261 | 100587.8286 | 72004.7387 | 8.8457 | 2.9135 | 0.40561 | 0.65948 | 1.0651 | 0.57692 | 20.0271 | 1.7751e-05 | 3.45
|  |  |  | 12480 | 19.451 | 291.8755 | 1.21 | 1.8144e-05 | 1.4995e-05 | 1006.0478 | 0.0255 | 0.71584 | 0.0034261 | 100644.6363 | 72045.3958 | 8.847 | 2.914 | 0.4059 | 0.65986 | 1.0658 | 0.57729 | 20.0283 | 1.7763e-05 | 3.4667
|  |  |  | 12540 | 19.4518 | 291.8759 | 1.21 | 1.8144e-05 | 1.4995e-05 | 1006.0478 | 0.0255 | 0.71584 | 0.0034261 | 100700.5011 | 72085.378 | 8.8482 | 2.9144 | 0.40618 | 0.66023 | 1.0664 | 0.57764 | 20.0294 | 1.7774e-05 | 3.4833
|  |  |  | 12600 | 19.4526 | 291.8763 | 1.21 | 1.8144e-05 | 1.4995e-05 | 1006.0478 | 0.0255 | 0.71584 | 0.0034261 | 100755.4385 | 72124.6966 | 8.8494 | 2.9148 | 0.40646 | 0.6606 | 1.0671 | 0.57799 | 20.0306 | 1.7784e-05 | 3.5
|  |  |  | 12660 | 19.4534 | 291.8767 | 1.21 | 1.8144e-05 | 1.4995e-05 | 1006.0478 | 0.0255 | 0.71584 | 0.0034261 | 100809.4639 | 72163.3624 | 8.8506 | 2.9152 | 0.40674 | 0.66096 | 1.0677 | 0.57834 | 20.0317 | 1.7795e-05 | 3.5167
|  |  |  | 12720 | 19.4542 | 291.8771 | 1.21 | 1.8144e-05 | 1.4995e-05 | 1006.0478 | 0.0255 | 0.71584 | 0.0034261 | 100862.5924 | 72201.3862 | 8.8518 | 2.9155 | 0.40701 | 0.66132 | 1.0683 | 0.57868 | 20.0328 | 1.7805e-05 | 3.5333
|  |  |  | 12780 | 19.4549 | 291.8775 | 1.21 | 1.8144e-05 | 1.4995e-05 | 1006.0478 | 0.0255 | 0.71584 | 0.0034261 | 100914.8388 | 72238.7788 | 8.8529 | 2.9159 | 0.40727 | 0.66167 | 1.0689 | 0.57901 | 20.0339 | 1.7816e-05 | 3.55
|  |  |  | 12840 | 19.4557 | 291.8778 | 1.21 | 1.8144e-05 | 1.4995e-05 | 1006.0479 | 0.0255 | 0.71584 | 0.0034261 | 100966.2178 | 72275.5505 | 8.854 | 2.9163 | 0.40754 | 0.66201 | 1.0695 | 0.57934 | 20.035 | 1.7826e-05 | 3.5667
|  |  |  | 12900 | 19.4564 | 291.8782 | 1.21 | 1.8144e-05 | 1.4995e-05 | 1006.0479 | 0.0255 | 0.71584 | 0.0034261 | 101016.7436 | 72311.7117 | 8.8551 | 2.9167 | 0.40779 | 0.66235 | 1.0701 | 0.57966 | 20.0361 | 1.7836e-05 | 3.5833
|  |  |  | 12960 | 19.4571 | 291.8786 | 1.21 | 1.8144e-05 | 1.4995e-05 | 1006.0479 | 0.0255 | 0.71584 | 0.0034261 | 101066.4305 | 72347.2724 | 8.8562 | 2.917 | 0.40805 | 0.66268 | 1.0707 | 0.57998 | 20.0371 | 1.7845e-05 | 3.6
|  |  |  | 13020 | 19.4578 | 291.8789 | 1.21 | 1.8144e-05 | 1.4995e-05 | 1006.0479 | 0.0255 | 0.71584 | 0.0034261 | 101115.2923 | 72382.2426 | 8.8573 | 2.9174 | 0.4083 | 0.663 | 1.0713 | 0.58029 | 20.0381 | 1.7855e-05 | 3.6167
|  |  |  | 13080 | 19.4585 | 291.8793 | 1.21 | 1.8144e-05 | 1.4995e-05 | 1006.0479 | 0.0255 | 0.71584 | 0.0034261 | 101163.3427 | 72416.632 | 8.8584 | 2.9177 | 0.40854 | 0.66333 | 1.0719 | 0.5806 | 20.0391 | 1.7864e-05 | 3.6333
|  |  |  | 13140 | 19.4592 | 291.8796 | 1.21 | 1.8144e-05 | 1.4995e-05 | 1006.0479 | 0.0255 | 0.71584 | 0.0034261 | 101210.5951 | 72450.4504 | 8.8594 | 2.9181 | 0.40878 | 0.66364 | 1.0724 | 0.5809 | 20.0401 | 1.7874e-05 | 3.65
|  |  |  | 13200 | 19.4599 | 291.88 | 1.21 | 1.8144e-05 | 1.4995e-05 | 1006.0479 | 0.0255 | 0.71584 | 0.0034261 | 101257.0627 | 72483.707 | 8.8604 | 2.9184 | 0.40902 | 0.66395 | 1.073 | 0.58119 | 20.0411 | 1.7883e-05 | 3.6667
|  |  |  | 13260 | 19.4606 | 291.8803 | 1.21 | 1.8144e-05 | 1.4995e-05 | 1006.0479 | 0.0255 | 0.71584 | 0.0034261 | 101302.7585 | 72516.4113 | 8.8614 | 2.9187 | 0.40925 | 0.66426 | 1.0735 | 0.58149 | 20.0421 | 1.7892e-05 | 3.6833
|  |  |  | 13320 | 19.4612 | 291.8806 | 1.21 | 1.8144e-05 | 1.4995e-05 | 1006.0479 | 0.0255 | 0.71584 | 0.0034261 | 101347.6954 | 72548.5724 | 8.8624 | 2.9191 | 0.40948 | 0.66456 | 1.074 | 0.58177 | 20.043 | 1.7901e-05 | 3.7
|  |  |  | 13380 | 19.4619 | 291.8809 | 1.21 | 1.8144e-05 | 1.4995e-05 | 1006.048 | 0.0255 | 0.71584 | 0.0034261 | 101391.8859 | 72580.1993 | 8.8634 | 2.9194 | 0.40971 | 0.66485 | 1.0746 | 0.58205 | 20.0439 | 1.7909e-05 | 3.7167
|  |  |  | 13440 | 19.4625 | 291.8813 | 1.21 | 1.8144e-05 | 1.4996e-05 | 1006.048 | 0.0255 | 0.71584 | 0.0034261 | 101435.3423 | 72611.3009 | 8.8643 | 2.9197 | 0.40993 | 0.66514 | 1.0751 | 0.58233 | 20.0448 | 1.7918e-05 | 3.7333
|  |  |  | 13500 | 19.4631 | 291.8816 | 1.21 | 1.8144e-05 | 1.4996e-05 | 1006.048 | 0.0255 | 0.71584 | 0.003426 | 101478.0768 | 72641.8858 | 8.8652 | 2.92 | 0.41015 | 0.66543 | 1.0756 | 0.5826 | 20.0457 | 1.7926e-05 | 3.75
|  |  |  | 13560 | 19.4638 | 291.8819 | 1.21 | 1.8144e-05 | 1.4996e-05 | 1006.048 | 0.0255 | 0.71584 | 0.003426 | 101520.1015 | 72671.9626 | 8.8662 | 2.9203 | 0.41036 | 0.66571 | 1.0761 | 0.58287 | 20.0466 | 1.7935e-05 | 3.7667
|  |  |  | 13620 | 19.4644 | 291.8822 | 1.21 | 1.8144e-05 | 1.4996e-05 | 1006.048 | 0.0255 | 0.71584 | 0.003426 | 101561.428 | 72701.5397 | 8.8671 | 2.9206 | 0.41058 | 0.66599 | 1.0766 | 0.58314 | 20.0475 | 1.7943e-05 | 3.7833
|  |  |  | 13680 | 19.4649 | 291.8825 | 1.21 | 1.8144e-05 | 1.4996e-05 | 1006.048 | 0.0255 | 0.71584 | 0.003426 | 101602.0679 | 72730.6255 | 8.8679 | 2.9209 | 0.41078 | 0.66626 | 1.077 | 0.5834 | 20.0483 | 1.7951e-05 | 3.8
|  |  |  | 13740 | 19.4655 | 291.8828 | 1.21 | 1.8144e-05 | 1.4996e-05 | 1006.048 | 0.0255 | 0.71584 | 0.003426 | 101642.0326 | 72759.228 | 8.8688 | 2.9212 | 0.41099 | 0.66652 | 1.0775 | 0.58365 | 20.0492 | 1.7959e-05 | 3.8167
|  |  |  | 13800 | 19.4661 | 291.8831 | 1.21 | 1.8144e-05 | 1.4996e-05 | 1006.048 | 0.0255 | 0.71584 | 0.003426 | 101681.3333 | 72787.3553 | 8.8697 | 2.9215 | 0.41119 | 0.66679 | 1.078 | 0.5839 | 20.05 | 1.7966e-05 | 3.8333
|  |  |  | 13860 | 19.4667 | 291.8833 | 1.21 | 1.8144e-05 | 1.4996e-05 | 1006.048 | 0.0255 | 0.71584 | 0.003426 | 101719.981 | 72815.0152 | 8.8705 | 2.9218 | 0.41139 | 0.66705 | 1.0784 | 0.58415 | 20.0508 | 1.7974e-05 | 3.85
|  |  |  | 13920 | 19.4672 | 291.8836 | 1.21 | 1.8144e-05 | 1.4996e-05 | 1006.048 | 0.0255 | 0.71584 | 0.003426 | 101757.9866 | 72842.2156 | 8.8713 | 2.922 | 0.41158 | 0.6673 | 1.0789 | 0.58439 | 20.0516 | 1.7981e-05 | 3.8667
|  |  |  | 13980 | 19.4678 | 291.8839 | 1.21 | 1.8144e-05 | 1.4996e-05 | 1006.0481 | 0.0255 | 0.71584 | 0.003426 | 101795.3606 | 72868.9639 | 8.8722 | 2.9223 | 0.41177 | 0.66755 | 1.0793 | 0.58463 | 20.0524 | 1.7989e-05 | 3.8833
|  |  |  | 14040 | 19.4683 | 291.8842 | 1.21 | 1.8144e-05 | 1.4996e-05 | 1006.0481 | 0.0255 | 0.71584 | 0.003426 | 101832.1136 | 72895.2678 | 8.873 | 2.9226 | 0.41196 | 0.66779 | 1.0798 | 0.58487 | 20.0532 | 1.7996e-05 | 3.9
|  |  |  | 14100 | 19.4688 | 291.8844 | 1.21 | 1.8144e-05 | 1.4996e-05 | 1006.0481 | 0.0255 | 0.71584 | 0.003426 | 101868.2558 | 72921.1346 | 8.8737 | 2.9228 | 0.41214 | 0.66804 | 1.0802 | 0.5851 | 20.0539 | 1.8003e-05 | 3.9167
|  |  |  | 14160 | 19.4693 | 291.8847 | 1.21 | 1.8144e-05 | 1.4996e-05 | 1006.0481 | 0.0255 | 0.71584 | 0.003426 | 101903.7974 | 72946.5715 | 8.8745 | 2.9231 | 0.41233 | 0.66827 | 1.0806 | 0.58532 | 20.0547 | 1.801e-05 | 3.9333
|  |  |  | 14220 | 19.4699 | 291.8849 | 1.21 | 1.8144e-05 | 1.4996e-05 | 1006.0481 | 0.025501 | 0.71584 | 0.003426 | 101938.7484 | 72971.5856 | 8.8753 | 2.9234 | 0.4125 | 0.66851 | 1.081 | 0.58555 | 20.0554 | 1.8017e-05 | 3.95
|  |  |  | 14280 | 19.4704 | 291.8852 | 1.21 | 1.8145e-05 | 1.4996e-05 | 1006.0481 | 0.025501 | 0.71584 | 0.003426 | 101973.1185 | 72996.1841 | 8.876 | 2.9236 | 0.41268 | 0.66874 | 1.0814 | 0.58577 | 20.0561 | 1.8024e-05 | 3.9667
|  |  |  | 14340 | 19.4709 | 291.8854 | 1.21 | 1.8145e-05 | 1.4996e-05 | 1006.0481 | 0.025501 | 0.71584 | 0.003426 | 102006.9173 | 73020.3737 | 8.8768 | 2.9238 | 0.41285 | 0.66896 | 1.0818 | 0.58598 | 20.0568 | 1.803e-05 | 3.9833
|  |  |  | 14400 | 19.4713 | 291.8857 | 1.21 | 1.8145e-05 | 1.4996e-05 | 1006.0481 | 0.025501 | 0.71584 | 0.003426 | 102040.1545 | 73044.1613 | 8.8775 | 2.9241 | 0.41302 | 0.66919 | 1.0822 | 0.5862 | 20.0575 | 1.8037e-05 | 4
|  |  |  | 14460 | 19.4718 | 291.8859 | 1.21 | 1.8145e-05 | 1.4996e-05 | 1006.0481 | 0.025501 | 0.71584 | 0.003426 | 102072.8391 | 73067.5535 | 8.8782 | 2.9243 | 0.41319 | 0.6694 | 1.0826 | 0.5864 | 20.0582 | 1.8043e-05 | 4.0167
|  |  |  | 14520 | 19.4723 | 291.8861 | 1.21 | 1.8145e-05 | 1.4996e-05 | 1006.0481 | 0.025501 | 0.71584 | 0.003426 | 102104.9805 | 73090.5569 | 8.8789 | 2.9246 | 0.41335 | 0.66962 | 1.083 | 0.58661 | 20.0589 | 1.805e-05 | 4.0333
|  |  |  | 14580 | 19.4727 | 291.8864 | 1.21 | 1.8145e-05 | 1.4996e-05 | 1006.0481 | 0.025501 | 0.71584 | 0.003426 | 102136.5877 | 73113.1779 | 8.8796 | 2.9248 | 0.41352 | 0.66983 | 1.0833 | 0.58681 | 20.0596 | 1.8056e-05 | 4.05
|  |  |  | 14640 | 19.4732 | 291.8866 | 1.21 | 1.8145e-05 | 1.4996e-05 | 1006.0481 | 0.025501 | 0.71584 | 0.003426 | 102167.6695 | 73135.4229 | 8.8803 | 2.925 | 0.41367 | 0.67004 | 1.0837 | 0.58701 | 20.0602 | 1.8062e-05 | 4.0667
|  |  |  | 14700 | 19.4736 | 291.8868 | 1.21 | 1.8145e-05 | 1.4996e-05 | 1006.0481 | 0.025501 | 0.71584 | 0.003426 | 102198.2346 | 73157.2981 | 8.8809 | 2.9252 | 0.41383 | 0.67024 | 1.0841 | 0.58721 | 20.0608 | 1.8068e-05 | 4.0833
|  |  |  | 14760 | 19.4741 | 291.887 | 1.21 | 1.8145e-05 | 1.4996e-05 | 1006.0482 | 0.025501 | 0.71584 | 0.003426 | 102228.2916 | 73178.8097 | 8.8816 | 2.9254 | 0.41399 | 0.67044 | 1.0844 | 0.5874 | 20.0615 | 1.8074e-05 | 4.1
|  |  |  | 14820 | 19.4745 | 291.8873 | 1.21 | 1.8145e-05 | 1.4996e-05 | 1006.0482 | 0.025501 | 0.71584 | 0.003426 | 102257.8489 | 73199.9636 | 8.8822 | 2.9257 | 0.41414 | 0.67064 | 1.0848 | 0.58759 | 20.0621 | 1.808e-05 | 4.1167
|  |  |  | 14880 | 19.4749 | 291.8875 | 1.21 | 1.8145e-05 | 1.4996e-05 | 1006.0482 | 0.025501 | 0.71584 | 0.003426 | 102286.9149 | 73220.7659 | 8.8828 | 2.9259 | 0.41429 | 0.67083 | 1.0851 | 0.58777 | 20.0627 | 1.8085e-05 | 4.1333
|  |  |  | 14940 | 19.4754 | 291.8877 | 1.21 | 1.8145e-05 | 1.4996e-05 | 1006.0482 | 0.025501 | 0.71584 | 0.003426 | 102315.4977 | 73241.2224 | 8.8835 | 2.9261 | 0.41443 | 0.67103 | 1.0855 | 0.58796 | 20.0633 | 1.8091e-05 | 4.15
|  |  |  | 15000 | 19.4758 | 291.8879 | 1.21 | 1.8145e-05 | 1.4996e-05 | 1006.0482 | 0.025501 | 0.71584 | 0.003426 | 102343.6052 | 73261.3388 | 8.8841 | 2.9263 | 0.41458 | 0.67121 | 1.0858 | 0.58814 | 20.0639 | 1.8096e-05 | 4.1667
|  |  |  | 15060 | 19.4762 | 291.8881 | 1.21 | 1.8145e-05 | 1.4996e-05 | 1006.0482 | 0.025501 | 0.71584 | 0.003426 | 102371.2455 | 73281.1207 | 8.8847 | 2.9265 | 0.41472 | 0.6714 | 1.0861 | 0.58831 | 20.0645 | 1.8102e-05 | 4.1833
|  |  |  | 15120 | 19.4766 | 291.8883 | 1.21 | 1.8145e-05 | 1.4996e-05 | 1006.0482 | 0.025501 | 0.71584 | 0.003426 | 102398.4262 | 73300.5737 | 8.8853 | 2.9267 | 0.41486 | 0.67158 | 1.0864 | 0.58849 | 20.065 | 1.8107e-05 | 4.2
|  |  |  | 15180 | 19.477 | 291.8885 | 1.21 | 1.8145e-05 | 1.4996e-05 | 1006.0482 | 0.025501 | 0.71584 | 0.003426 | 102425.155 | 73319.7033 | 8.8858 | 2.9269 | 0.41499 | 0.67176 | 1.0868 | 0.58866 | 20.0656 | 1.8113e-05 | 4.2167
|  |  |  | 15240 | 19.4773 | 291.8887 | 1.21 | 1.8145e-05 | 1.4996e-05 | 1006.0482 | 0.025501 | 0.71584 | 0.003426 | 102451.4394 | 73338.5148 | 8.8864 | 2.9271 | 0.41513 | 0.67193 | 1.0871 | 0.58883 | 20.0662 | 1.8118e-05 | 4.2333
|  |  |  | 15300 | 19.4777 | 291.8889 | 1.21 | 1.8145e-05 | 1.4996e-05 | 1006.0482 | 0.025501 | 0.71584 | 0.003426 | 102477.2867 | 73357.0135 | 8.887 | 2.9272 | 0.41526 | 0.67211 | 1.0874 | 0.58899 | 20.0667 | 1.8123e-05 | 4.25
|  |  |  | 15360 | 19.4781 | 291.889 | 1.21 | 1.8145e-05 | 1.4996e-05 | 1006.0482 | 0.025501 | 0.71584 | 0.003426 | 102502.7042 | 73375.2047 | 8.8875 | 2.9274 | 0.41539 | 0.67228 | 1.0877 | 0.58915 | 20.0672 | 1.8128e-05 | 4.2667
|  |  |  | 15420 | 19.4784 | 291.8892 | 1.21 | 1.8145e-05 | 1.4996e-05 | 1006.0482 | 0.025501 | 0.71584 | 0.003426 | 102527.6992 | 73393.0933 | 8.8881 | 2.9276 | 0.41552 | 0.67244 | 1.088 | 0.58931 | 20.0678 | 1.8133e-05 | 4.2833
|  |  |  | 15480 | 19.4788 | 291.8894 | 1.2099 | 1.8145e-05 | 1.4996e-05 | 1006.0482 | 0.025501 | 0.71584 | 0.003426 | 102552.2784 | 73410.6845 | 8.8886 | 2.9278 | 0.41564 | 0.67261 | 1.0883 | 0.58947 | 20.0683 | 1.8138e-05 | 4.3
|  |  |  | 15540 | 19.4792 | 291.8896 | 1.2099 | 1.8145e-05 | 1.4996e-05 | 1006.0482 | 0.025501 | 0.71584 | 0.003426 | 102576.449 | 73427.9832 | 8.8891 | 2.928 | 0.41577 | 0.67277 | 1.0885 | 0.58962 | 20.0688 | 1.8142e-05 | 4.3167
|  |  |  | 15600 | 19.4795 | 291.8898 | 1.2099 | 1.8145e-05 | 1.4996e-05 | 1006.0482 | 0.025501 | 0.71584 | 0.003426 | 102600.2176 | 73444.9942 | 8.8896 | 2.9281 | 0.41589 | 0.67293 | 1.0888 | 0.58978 | 20.0693 | 1.8147e-05 | 4.3333
|  |  |  | 15660 | 19.4798 | 291.8899 | 1.2099 | 1.8145e-05 | 1.4996e-05 | 1006.0482 | 0.025501 | 0.71584 | 0.0034259 | 102623.5909 | 73461.7223 | 8.8901 | 2.9283 | 0.41601 | 0.67309 | 1.0891 | 0.58993 | 20.0698 | 1.8152e-05 | 4.35
|  |  |  | 15720 | 19.4802 | 291.8901 | 1.2099 | 1.8145e-05 | 1.4996e-05 | 1006.0483 | 0.025501 | 0.71584 | 0.0034259 | 102646.5756 | 73478.1722 | 8.8906 | 2.9285 | 0.41613 | 0.67324 | 1.0894 | 0.59007 | 20.0703 | 1.8156e-05 | 4.3667
|  |  |  | 15780 | 19.4805 | 291.8903 | 1.2099 | 1.8145e-05 | 1.4996e-05 | 1006.0483 | 0.025501 | 0.71584 | 0.0034259 | 102669.178 | 73494.3485 | 8.8911 | 2.9286 | 0.41624 | 0.67339 | 1.0896 | 0.59022 | 20.0707 | 1.8161e-05 | 4.3833
|  |  |  | 15840 | 19.4808 | 291.8904 | 1.2099 | 1.8145e-05 | 1.4996e-05 | 1006.0483 | 0.025501 | 0.71584 | 0.0034259 | 102691.4045 | 73510.2558 | 8.8916 | 2.9288 | 0.41636 | 0.67354 | 1.0899 | 0.59036 | 20.0712 | 1.8165e-05 | 4.4
|  |  |  | 15900 | 19.4812 | 291.8906 | 1.2099 | 1.8145e-05 | 1.4996e-05 | 1006.0483 | 0.025501 | 0.71584 | 0.0034259 | 102713.2614 | 73525.8986 | 8.8921 | 2.9289 | 0.41647 | 0.67369 | 1.0902 | 0.5905 | 20.0717 | 1.8169e-05 | 4.4167
|  |  |  | 15960 | 19.4815 | 291.8907 | 1.2099 | 1.8145e-05 | 1.4996e-05 | 1006.0483 | 0.025501 | 0.71584 | 0.0034259 | 102734.7547 | 73541.2812 | 8.8926 | 2.9291 | 0.41658 | 0.67383 | 1.0904 | 0.59064 | 20.0721 | 1.8173e-05 | 4.4333
|  |  |  | 16020 | 19.4818 | 291.8909 | 1.2099 | 1.8145e-05 | 1.4996e-05 | 1006.0483 | 0.025501 | 0.71584 | 0.0034259 | 102755.8906 | 73556.408 | 8.893 | 2.9292 | 0.41669 | 0.67397 | 1.0907 | 0.59077 | 20.0725 | 1.8178e-05 | 4.45
|  |  |  | 16080 | 19.4821 | 291.891 | 1.2099 | 1.8145e-05 | 1.4996e-05 | 1006.0483 | 0.025501 | 0.71584 | 0.0034259 | 102776.675 | 73571.2832 | 8.8935 | 2.9294 | 0.41679 | 0.67411 | 1.0909 | 0.59091 | 20.073 | 1.8182e-05 | 4.4667
|  |  |  | 16140 | 19.4824 | 291.8912 | 1.2099 | 1.8145e-05 | 1.4996e-05 | 1006.0483 | 0.025501 | 0.71584 | 0.0034259 | 102797.1136 | 73585.9109 | 8.8939 | 2.9295 | 0.4169 | 0.67425 | 1.0911 | 0.59104 | 20.0734 | 1.8186e-05 | 4.4833
|  |  |  | 16200 | 19.4827 | 291.8913 | 1.2099 | 1.8145e-05 | 1.4996e-05 | 1006.0483 | 0.025501 | 0.71584 | 0.0034259 | 102817.2123 | 73600.2954 | 8.8943 | 2.9297 | 0.417 | 0.67438 | 1.0914 | 0.59117 | 20.0738 | 1.819e-05 | 4.5
|  |  |  | 16260 | 19.483 | 291.8915 | 1.2099 | 1.8145e-05 | 1.4996e-05 | 1006.0483 | 0.025501 | 0.71584 | 0.0034259 | 102836.9768 | 73614.4406 | 8.8948 | 2.9298 | 0.4171 | 0.67451 | 1.0916 | 0.59129 | 20.0743 | 1.8194e-05 | 4.5167
|  |  |  | 16320 | 19.4832 | 291.8916 | 1.2099 | 1.8145e-05 | 1.4996e-05 | 1006.0483 | 0.025501 | 0.71584 | 0.0034259 | 102856.4124 | 73628.3505 | 8.8952 | 2.93 | 0.4172 | 0.67464 | 1.0918 | 0.59142 | 20.0747 | 1.8197e-05 | 4.5333
|  |  |  | 16380 | 19.4835 | 291.8918 | 1.2099 | 1.8145e-05 | 1.4996e-05 | 1006.0483 | 0.025501 | 0.71584 | 0.0034259 | 102875.5248 | 73642.0291 | 8.8956 | 2.9301 | 0.4173 | 0.67477 | 1.0921 | 0.59154 | 20.0751 | 1.8201e-05 | 4.55
|  |  |  | 16440 | 19.4838 | 291.8919 | 1.2099 | 1.8145e-05 | 1.4996e-05 | 1006.0483 | 0.025501 | 0.71584 | 0.0034259 | 102894.3192 | 73655.4801 | 8.896 | 2.9302 | 0.4174 | 0.6749 | 1.0923 | 0.59166 | 20.0755 | 1.8205e-05 | 4.5667
|  |  |  | 16500 | 19.4841 | 291.892 | 1.2099 | 1.8145e-05 | 1.4996e-05 | 1006.0483 | 0.025501 | 0.71584 | 0.0034259 | 102912.8011 | 73668.7074 | 8.8964 | 2.9304 | 0.41749 | 0.67502 | 1.0925 | 0.59178 | 20.0758 | 1.8209e-05 | 4.5833
|  |  |  | 16560 | 19.4843 | 291.8922 | 1.2099 | 1.8145e-05 | 1.4997e-05 | 1006.0483 | 0.025501 | 0.71584 | 0.0034259 | 102930.9755 | 73681.7146 | 8.8968 | 2.9305 | 0.41758 | 0.67514 | 1.0927 | 0.59189 | 20.0762 | 1.8212e-05 | 4.6
|  |  |  | 16620 | 19.4846 | 291.8923 | 1.2099 | 1.8145e-05 | 1.4997e-05 | 1006.0483 | 0.025501 | 0.71584 | 0.0034259 | 102948.8475 | 73694.5055 | 8.8972 | 2.9306 | 0.41768 | 0.67526 | 1.0929 | 0.59201 | 20.0766 | 1.8216e-05 | 4.6167
|  |  |  | 16680 | 19.4848 | 291.8924 | 1.2099 | 1.8145e-05 | 1.4997e-05 | 1006.0483 | 0.025501 | 0.71584 | 0.0034259 | 102966.4223 | 73707.0836 | 8.8976 | 2.9308 | 0.41777 | 0.67538 | 1.0931 | 0.59212 | 20.077 | 1.8219e-05 | 4.6333
|  |  |  | 16740 | 19.4851 | 291.8926 | 1.2099 | 1.8145e-05 | 1.4997e-05 | 1006.0483 | 0.025501 | 0.71584 | 0.0034259 | 102983.7047 | 73719.4524 | 8.8979 | 2.9309 | 0.41785 | 0.67549 | 1.0933 | 0.59223 | 20.0773 | 1.8222e-05 | 4.65
|  |  |  | 16800 | 19.4853 | 291.8927 | 1.2099 | 1.8145e-05 | 1.4997e-05 | 1006.0483 | 0.025501 | 0.71584 | 0.0034259 | 103000.6996 | 73731.6155 | 8.8983 | 2.931 | 0.41794 | 0.67561 | 1.0935 | 0.59234 | 20.0777 | 1.8226e-05 | 4.6667
|  |  |  | 16860 | 19.4856 | 291.8928 | 1.2099 | 1.8145e-05 | 1.4997e-05 | 1006.0483 | 0.025501 | 0.71584 | 0.0034259 | 103017.4118 | 73743.5763 | 8.8987 | 2.9311 | 0.41803 | 0.67572 | 1.0937 | 0.59245 | 20.078 | 1.8229e-05 | 4.6833
|  |  |  | 16920 | 19.4858 | 291.8929 | 1.2099 | 1.8145e-05 | 1.4997e-05 | 1006.0483 | 0.025501 | 0.71584 | 0.0034259 | 103033.846 | 73755.338 | 8.899 | 2.9312 | 0.41811 | 0.67583 | 1.0939 | 0.59255 | 20.0784 | 1.8232e-05 | 4.7
|  |  |  | 16980 | 19.4861 | 291.893 | 1.2099 | 1.8145e-05 | 1.4997e-05 | 1006.0483 | 0.025501 | 0.71584 | 0.0034259 | 103050.0067 | 73766.9041 | 8.8994 | 2.9314 | 0.4182 | 0.67594 | 1.0941 | 0.59265 | 20.0787 | 1.8236e-05 | 4.7167
|  |  |  | 17040 | 19.4863 | 291.8931 | 1.2099 | 1.8145e-05 | 1.4997e-05 | 1006.0484 | 0.025501 | 0.71584 | 0.0034259 | 103065.8986 | 73778.2778 | 8.8997 | 2.9315 | 0.41828 | 0.67604 | 1.0943 | 0.59276 | 20.0791 | 1.8239e-05 | 4.7333
|  |  |  | 17100 | 19.4865 | 291.8933 | 1.2099 | 1.8145e-05 | 1.4997e-05 | 1006.0484 | 0.025501 | 0.71584 | 0.0034259 | 103081.5261 | 73789.4622 | 8.9 | 2.9316 | 0.41836 | 0.67615 | 1.0945 | 0.59286 | 20.0794 | 1.8242e-05 | 4.75
|  |  |  | 17160 | 19.4868 | 291.8934 | 1.2099 | 1.8145e-05 | 1.4997e-05 | 1006.0484 | 0.025501 | 0.71584 | 0.0034259 | 103096.8936 | 73800.4606 | 8.9004 | 2.9317 | 0.41844 | 0.67625 | 1.0947 | 0.59295 | 20.0797 | 1.8245e-05 | 4.7667
|  |  |  | 17220 | 19.487 | 291.8935 | 1.2099 | 1.8145e-05 | 1.4997e-05 | 1006.0484 | 0.025501 | 0.71584 | 0.0034259 | 103112.0054 | 73811.276 | 8.9007 | 2.9318 | 0.41851 | 0.67635 | 1.0949 | 0.59305 | 20.08 | 1.8248e-05 | 4.7833
|  |  |  | 17280 | 19.4872 | 291.8936 | 1.2099 | 1.8145e-05 | 1.4997e-05 | 1006.0484 | 0.025501 | 0.71584 | 0.0034259 | 103126.8659 | 73821.9114 | 8.901 | 2.9319 | 0.41859 | 0.67645 | 1.095 | 0.59315 | 20.0803 | 1.8251e-05 | 4.8
|  |  |  | 17340 | 19.4874 | 291.8937 | 1.2099 | 1.8145e-05 | 1.4997e-05 | 1006.0484 | 0.025501 | 0.71584 | 0.0034259 | 103141.479 | 73832.3699 | 8.9013 | 2.932 | 0.41866 | 0.67655 | 1.0952 | 0.59324 | 20.0806 | 1.8254e-05 | 4.8167
|  |  |  | 17400 | 19.4876 | 291.8938 | 1.2099 | 1.8145e-05 | 1.4997e-05 | 1006.0484 | 0.025501 | 0.71584 | 0.0034259 | 103155.8491 | 73842.6544 | 8.9017 | 2.9321 | 0.41874 | 0.67664 | 1.0954 | 0.59333 | 20.0809 | 1.8256e-05 | 4.8333
|  |  |  | 17460 | 19.4878 | 291.8939 | 1.2099 | 1.8145e-05 | 1.4997e-05 | 1006.0484 | 0.025501 | 0.71584 | 0.0034259 | 103169.98 | 73852.7678 | 8.902 | 2.9322 | 0.41881 | 0.67674 | 1.0955 | 0.59342 | 20.0812 | 1.8259e-05 | 4.85
|  |  |  | 17520 | 19.488 | 291.894 | 1.2099 | 1.8145e-05 | 1.4997e-05 | 1006.0484 | 0.025501 | 0.71584 | 0.0034259 | 103183.8758 | 73862.7129 | 8.9023 | 2.9323 | 0.41888 | 0.67683 | 1.0957 | 0.59351 | 20.0815 | 1.8262e-05 | 4.8667
|  |  |  | 17580 | 19.4882 | 291.8941 | 1.2099 | 1.8145e-05 | 1.4997e-05 | 1006.0484 | 0.025501 | 0.71584 | 0.0034259 | 103197.5404 | 73872.4925 | 8.9026 | 2.9324 | 0.41895 | 0.67692 | 1.0959 | 0.5936 | 20.0818 | 1.8265e-05 | 4.8833
|  |  |  | 17640 | 19.4884 | 291.8942 | 1.2099 | 1.8145e-05 | 1.4997e-05 | 1006.0484 | 0.025501 | 0.71584 | 0.0034259 | 103210.9777 | 73882.1094 | 8.9028 | 2.9325 | 0.41902 | 0.67701 | 1.096 | 0.59369 | 20.0821 | 1.8267e-05 | 4.9
|  |  |  | 17700 | 19.4886 | 291.8943 | 1.2099 | 1.8145e-05 | 1.4997e-05 | 1006.0484 | 0.025501 | 0.71584 | 0.0034259 | 103224.1913 | 73891.5663 | 8.9031 | 2.9326 | 0.41909 | 0.6771 | 1.0962 | 0.59377 | 20.0824 | 1.827e-05 | 4.9167
|  |  |  | 17760 | 19.4888 | 291.8944 | 1.2099 | 1.8145e-05 | 1.4997e-05 | 1006.0484 | 0.025501 | 0.71584 | 0.0034259 | 103237.1852 | 73900.8658 | 8.9034 | 2.9327 | 0.41916 | 0.67719 | 1.0963 | 0.59385 | 20.0827 | 1.8272e-05 | 4.9333
|  |  |  | 17820 | 19.489 | 291.8945 | 1.2099 | 1.8145e-05 | 1.4997e-05 | 1006.0484 | 0.025501 | 0.71584 | 0.0034259 | 103249.9627 | 73910.0106 | 8.9037 | 2.9328 | 0.41922 | 0.67727 | 1.0965 | 0.59393 | 20.0829 | 1.8275e-05 | 4.95
|  |  |  | 17880 | 19.4892 | 291.8946 | 1.2099 | 1.8145e-05 | 1.4997e-05 | 1006.0484 | 0.025501 | 0.71584 | 0.0034259 | 103262.5277 | 73919.0033 | 8.904 | 2.9329 | 0.41929 | 0.67736 | 1.0966 | 0.59402 | 20.0832 | 1.8277e-05 | 4.9667
|  |  |  | 17940 | 19.4893 | 291.8947 | 1.2099 | 1.8145e-05 | 1.4997e-05 | 1006.0484 | 0.025501 | 0.71584 | 0.0034259 | 103274.8836 | 73927.8462 | 8.9042 | 2.933 | 0.41935 | 0.67744 | 1.0968 | 0.59409 | 20.0834 | 1.828e-05 | 4.9833
|  |  |  | 18000 | 19.4895 | 291.8948 | 1.2099 | 1.8145e-05 | 1.4997e-05 | 1006.0484 | 0.025501 | 0.71584 | 0.0034259 | 103287.0339 | 73936.5421 | 8.9045 | 2.9331 | 0.41941 | 0.67752 | 1.0969 | 0.59417 | 20.0837 | 1.8282e-05 | 5
|  |  |  | 18060 | 19.4897 | 291.8949 | 1.2099 | 1.8145e-05 | 1.4997e-05 | 1006.0484 | 0.025501 | 0.71584 | 0.0034259 | 103298.982 | 73945.0932 | 8.9047 | 2.9331 | 0.41947 | 0.6776 | 1.0971 | 0.59425 | 20.0839 | 1.8285e-05 | 5.0167
|  |  |  | 18120 | 19.4899 | 291.8949 | 1.2099 | 1.8145e-05 | 1.4997e-05 | 1006.0484 | 0.025501 | 0.71584 | 0.0034259 | 103310.7313 | 73953.5021 | 8.905 | 2.9332 | 0.41953 | 0.67768 | 1.0972 | 0.59432 | 20.0842 | 1.8287e-05 | 5.0333
|  |  |  | 18180 | 19.49 | 291.895 | 1.2099 | 1.8145e-05 | 1.4997e-05 | 1006.0484 | 0.025501 | 0.71584 | 0.0034259 | 103322.2851 | 73961.771 | 8.9052 | 2.9333 | 0.41959 | 0.67776 | 1.0973 | 0.5944 | 20.0844 | 1.8289e-05 | 5.05
|  |  |  | 18240 | 19.4902 | 291.8951 | 1.2099 | 1.8145e-05 | 1.4997e-05 | 1006.0484 | 0.025501 | 0.71584 | 0.0034259 | 103333.6466 | 73969.9023 | 8.9055 | 2.9334 | 0.41965 | 0.67783 | 1.0975 | 0.59447 | 20.0847 | 1.8291e-05 | 5.0667
|  |  |  | 18300 | 19.4904 | 291.8952 | 1.2099 | 1.8145e-05 | 1.4997e-05 | 1006.0484 | 0.025501 | 0.71584 | 0.0034259 | 103344.8191 | 73977.8983 | 8.9057 | 2.9335 | 0.41971 | 0.67791 | 1.0976 | 0.59454 | 20.0849 | 1.8294e-05 | 5.0833
|  |  |  | 18360 | 19.4905 | 291.8953 | 1.2099 | 1.8145e-05 | 1.4997e-05 | 1006.0484 | 0.025501 | 0.71584 | 0.0034259 | 103355.8056 | 73985.7612 | 8.906 | 2.9335 | 0.41976 | 0.67798 | 1.0977 | 0.59461 | 20.0851 | 1.8296e-05 | 5.1
|  |  |  | 18420 | 19.4907 | 291.8953 | 1.2099 | 1.8145e-05 | 1.4997e-05 | 1006.0484 | 0.025501 | 0.71584 | 0.0034259 | 103366.6093 | 73993.4933 | 8.9062 | 2.9336 | 0.41982 | 0.67805 | 1.0979 | 0.59468 | 20.0854 | 1.8298e-05 | 5.1167
|  |  |  | 18480 | 19.4908 | 291.8954 | 1.2099 | 1.8145e-05 | 1.4997e-05 | 1006.0484 | 0.025501 | 0.71584 | 0.0034259 | 103377.2332 | 74001.0967 | 8.9064 | 2.9337 | 0.41987 | 0.67813 | 1.098 | 0.59475 | 20.0856 | 1.83e-05 | 5.1333
|  |  |  | 18540 | 19.491 | 291.8955 | 1.2099 | 1.8145e-05 | 1.4997e-05 | 1006.0484 | 0.025501 | 0.71584 | 0.0034259 | 103387.6803 | 74008.5736 | 8.9066 | 2.9338 | 0.41993 | 0.6782 | 1.0981 | 0.59482 | 20.0858 | 1.8302e-05 | 5.15
|  |  |  | 18600 | 19.4911 | 291.8956 | 1.2099 | 1.8145e-05 | 1.4997e-05 | 1006.0484 | 0.025501 | 0.71584 | 0.0034259 | 103397.9535 | 74015.9261 | 8.9069 | 2.9339 | 0.41998 | 0.67826 | 1.0982 | 0.59488 | 20.086 | 1.8304e-05 | 5.1667
|  |  |  | 18660 | 19.4913 | 291.8956 | 1.2099 | 1.8145e-05 | 1.4997e-05 | 1006.0484 | 0.025501 | 0.71584 | 0.0034259 | 103408.0558 | 74023.1562 | 8.9071 | 2.9339 | 0.42003 | 0.67833 | 1.0984 | 0.59495 | 20.0862 | 1.8306e-05 | 5.1833
|  |  |  | 18720 | 19.4914 | 291.8957 | 1.2099 | 1.8145e-05 | 1.4997e-05 | 1006.0484 | 0.025501 | 0.71584 | 0.0034259 | 103417.99 | 74030.2659 | 8.9073 | 2.934 | 0.42008 | 0.6784 | 1.0985 | 0.59501 | 20.0864 | 1.8308e-05 | 5.2
|  |  |  | 18780 | 19.4916 | 291.8958 | 1.2099 | 1.8145e-05 | 1.4997e-05 | 1006.0484 | 0.025501 | 0.71584 | 0.0034259 | 103427.7588 | 74037.2574 | 8.9075 | 2.9341 | 0.42013 | 0.67846 | 1.0986 | 0.59507 | 20.0867 | 1.831e-05 | 5.2167
|  |  |  | 18840 | 19.4917 | 291.8959 | 1.2099 | 1.8145e-05 | 1.4997e-05 | 1006.0484 | 0.025501 | 0.71584 | 0.0034259 | 103437.365 | 74044.1325 | 8.9077 | 2.9341 | 0.42018 | 0.67853 | 1.0987 | 0.59513 | 20.0869 | 1.8312e-05 | 5.2333
|  |  |  | 18900 | 19.4919 | 291.8959 | 1.2099 | 1.8145e-05 | 1.4997e-05 | 1006.0484 | 0.025501 | 0.71584 | 0.0034259 | 103446.8114 | 74050.8931 | 8.9079 | 2.9342 | 0.42023 | 0.67859 | 1.0988 | 0.5952 | 20.0871 | 1.8314e-05 | 5.25
|  |  |  | 18960 | 19.492 | 291.896 | 1.2099 | 1.8145e-05 | 1.4997e-05 | 1006.0484 | 0.025501 | 0.71584 | 0.0034259 | 103456.1006 | 74057.5413 | 8.9081 | 2.9343 | 0.42028 | 0.67865 | 1.0989 | 0.59525 | 20.0872 | 1.8316e-05 | 5.2667
|  |  |  | 19020 | 19.4921 | 291.8961 | 1.2099 | 1.8145e-05 | 1.4997e-05 | 1006.0484 | 0.025501 | 0.71584 | 0.0034259 | 103465.2352 | 74064.0788 | 8.9083 | 2.9343 | 0.42033 | 0.67871 | 1.099 | 0.59531 | 20.0874 | 1.8317e-05 | 5.2833
|  |  |  | 19080 | 19.4923 | 291.8961 | 1.2099 | 1.8145e-05 | 1.4997e-05 | 1006.0484 | 0.025501 | 0.71584 | 0.0034259 | 103474.2177 | 74070.5075 | 8.9085 | 2.9344 | 0.42037 | 0.67877 | 1.0991 | 0.59537 | 20.0876 | 1.8319e-05 | 5.3
|  |  |  | 19140 | 19.4924 | 291.8962 | 1.2099 | 1.8145e-05 | 1.4997e-05 | 1006.0484 | 0.025501 | 0.71584 | 0.0034259 | 103483.0508 | 74076.8292 | 8.9087 | 2.9345 | 0.42042 | 0.67883 | 1.0993 | 0.59543 | 20.0878 | 1.8321e-05 | 5.3167
|  |  |  | 19200 | 19.4925 | 291.8963 | 1.2099 | 1.8145e-05 | 1.4997e-05 | 1006.0485 | 0.025501 | 0.71584 | 0.0034259 | 103491.7368 | 74083.0457 | 8.9089 | 2.9345 | 0.42046 | 0.67889 | 1.0994 | 0.59548 | 20.088 | 1.8323e-05 | 5.3333
|  |  |  | 19260 | 19.4926 | 291.8963 | 1.2099 | 1.8145e-05 | 1.4997e-05 | 1006.0485 | 0.025501 | 0.71584 | 0.0034259 | 103500.2783 | 74089.1588 | 8.9091 | 2.9346 | 0.42051 | 0.67895 | 1.0995 | 0.59554 | 20.0882 | 1.8324e-05 | 5.35
|  |  |  | 19320 | 19.4928 | 291.8964 | 1.2099 | 1.8145e-05 | 1.4997e-05 | 1006.0485 | 0.025501 | 0.71584 | 0.0034259 | 103508.6776 | 74095.1701 | 8.9093 | 2.9346 | 0.42055 | 0.679 | 1.0996 | 0.59559 | 20.0884 | 1.8326e-05 | 5.3667
|  |  |  | 19380 | 19.4929 | 291.8964 | 1.2099 | 1.8145e-05 | 1.4997e-05 | 1006.0485 | 0.025501 | 0.71584 | 0.0034259 | 103516.9371 | 74101.0813 | 8.9094 | 2.9347 | 0.42059 | 0.67906 | 1.0997 | 0.59564 | 20.0885 | 1.8328e-05 | 5.3833
|  |  |  | 19440 | 19.493 | 291.8965 | 1.2099 | 1.8145e-05 | 1.4997e-05 | 1006.0485 | 0.025501 | 0.71584 | 0.0034259 | 103525.0591 | 74106.8942 | 8.9096 | 2.9348 | 0.42063 | 0.67911 | 1.0997 | 0.5957 | 20.0887 | 1.8329e-05 | 5.4
|  |  |  | 19500 | 19.4931 | 291.8966 | 1.2099 | 1.8145e-05 | 1.4997e-05 | 1006.0485 | 0.025501 | 0.71584 | 0.0034259 | 103533.046 | 74112.6103 | 8.9098 | 2.9348 | 0.42067 | 0.67917 | 1.0998 | 0.59575 | 20.0889 | 1.8331e-05 | 5.4167
|  |  |  | 19560 | 19.4932 | 291.8966 | 1.2099 | 1.8145e-05 | 1.4997e-05 | 1006.0485 | 0.025501 | 0.71584 | 0.0034259 | 103540.8999 | 74118.2312 | 8.9099 | 2.9349 | 0.42071 | 0.67922 | 1.0999 | 0.5958 | 20.089 | 1.8332e-05 | 5.4333
|  |  |  | 19620 | 19.4933 | 291.8967 | 1.2099 | 1.8145e-05 | 1.4997e-05 | 1006.0485 | 0.025501 | 0.71584 | 0.0034259 | 103548.6231 | 74123.7587 | 8.9101 | 2.9349 | 0.42075 | 0.67927 | 1.1 | 0.59585 | 20.0892 | 1.8334e-05 | 5.45
|  |  |  | 19680 | 19.4935 | 291.8967 | 1.2099 | 1.8145e-05 | 1.4997e-05 | 1006.0485 | 0.025501 | 0.71584 | 0.0034259 | 103556.2178 | 74129.1941 | 8.9103 | 2.935 | 0.42079 | 0.67932 | 1.1001 | 0.5959 | 20.0893 | 1.8335e-05 | 5.4667
|  |  |  | 19740 | 19.4936 | 291.8968 | 1.2099 | 1.8145e-05 | 1.4997e-05 | 1006.0485 | 0.025501 | 0.71584 | 0.0034259 | 103563.686 | 74134.539 | 8.9104 | 2.935 | 0.42083 | 0.67937 | 1.1002 | 0.59594 | 20.0895 | 1.8337e-05 | 5.4833
|  |  |  | 19800 | 19.4937 | 291.8968 | 1.2099 | 1.8145e-05 | 1.4997e-05 | 1006.0485 | 0.025501 | 0.71584 | 0.0034259 | 103571.03 | 74139.795 | 8.9106 | 2.9351 | 0.42087 | 0.67942 | 1.1003 | 0.59599 | 20.0897 | 1.8338e-05 | 5.5
|  |  |  | 19860 | 19.4938 | 291.8969 | 1.2099 | 1.8145e-05 | 1.4997e-05 | 1006.0485 | 0.025501 | 0.71584 | 0.0034259 | 103578.2517 | 74144.9635 | 8.9107 | 2.9351 | 0.42091 | 0.67947 | 1.1004 | 0.59604 | 20.0898 | 1.834e-05 | 5.5167
|  |  |  | 19920 | 19.4939 | 291.8969 | 1.2099 | 1.8145e-05 | 1.4997e-05 | 1006.0485 | 0.025501 | 0.71584 | 0.0034259 | 103585.3532 | 74150.046 | 8.9109 | 2.9352 | 0.42094 | 0.67952 | 1.1005 | 0.59608 | 20.09 | 1.8341e-05 | 5.5333
|  |  |  | 19980 | 19.494 | 291.897 | 1.2099 | 1.8145e-05 | 1.4997e-05 | 1006.0485 | 0.025501 | 0.71584 | 0.0034259 | 103592.3365 | 74155.0438 | 8.9111 | 2.9352 | 0.42098 | 0.67956 | 1.1005 | 0.59613 | 20.0901 | 1.8342e-05 | 5.55
|  |  |  | 20040 | 19.4941 | 291.897 | 1.2099 | 1.8145e-05 | 1.4997e-05 | 1006.0485 | 0.025501 | 0.71584 | 0.0034259 | 103599.2036 | 74159.9585 | 8.9112 | 2.9353 | 0.42101 | 0.67961 | 1.1006 | 0.59617 | 20.0903 | 1.8344e-05 | 5.5667
|  |  |  | 20100 | 19.4942 | 291.8971 | 1.2099 | 1.8145e-05 | 1.4997e-05 | 1006.0485 | 0.025501 | 0.71584 | 0.0034259 | 103605.9563 | 74164.7914 | 8.9113 | 2.9353 | 0.42105 | 0.67966 | 1.1007 | 0.59621 | 20.0904 | 1.8345e-05 | 5.5833
|  |  |  | 20160 | 19.4943 | 291.8971 | 1.2099 | 1.8145e-05 | 1.4997e-05 | 1006.0485 | 0.025501 | 0.71584 | 0.0034259 | 103612.5967 | 74169.5438 | 8.9115 | 2.9354 | 0.42108 | 0.6797 | 1.1008 | 0.59626 | 20.0905 | 1.8346e-05 | 5.6
|  |  |  | 20220 | 19.4944 | 291.8972 | 1.2099 | 1.8145e-05 | 1.4997e-05 | 1006.0485 | 0.025501 | 0.71584 | 0.0034259 | 103619.1265 | 74174.2172 | 8.9116 | 2.9354 | 0.42112 | 0.67974 | 1.1009 | 0.5963 | 20.0907 | 1.8348e-05 | 5.6167
|  |  |  | 20280 | 19.4945 | 291.8972 | 1.2099 | 1.8145e-05 | 1.4997e-05 | 1006.0485 | 0.025501 | 0.71584 | 0.0034259 | 103625.5477 | 74178.8127 | 8.9118 | 2.9355 | 0.42115 | 0.67979 | 1.1009 | 0.59634 | 20.0908 | 1.8349e-05 | 5.6333
|  |  |  | 20340 | 19.4946 | 291.8973 | 1.2099 | 1.8145e-05 | 1.4997e-05 | 1006.0485 | 0.025501 | 0.71584 | 0.0034259 | 103631.8619 | 74183.3317 | 8.9119 | 2.9355 | 0.42118 | 0.67983 | 1.101 | 0.59638 | 20.0909 | 1.835e-05 | 5.65
|  |  |  | 20400 | 19.4946 | 291.8973 | 1.2099 | 1.8145e-05 | 1.4997e-05 | 1006.0485 | 0.025501 | 0.71584 | 0.0034259 | 103638.0711 | 74187.7756 | 8.912 | 2.9356 | 0.42121 | 0.67987 | 1.1011 | 0.59642 | 20.0911 | 1.8351e-05 | 5.6667
|  |  |  | 20460 | 19.4947 | 291.8974 | 1.2099 | 1.8145e-05 | 1.4997e-05 | 1006.0485 | 0.025501 | 0.71584 | 0.0034259 | 103644.1769 | 74192.1454 | 8.9122 | 2.9356 | 0.42124 | 0.67991 | 1.1012 | 0.59646 | 20.0912 | 1.8353e-05 | 5.6833
|  |  |  | 20520 | 19.4948 | 291.8974 | 1.2099 | 1.8145e-05 | 1.4997e-05 | 1006.0485 | 0.025501 | 0.71584 | 0.0034259 | 103650.1811 | 74196.4425 | 8.9123 | 2.9357 | 0.42128 | 0.67995 | 1.1012 | 0.5965 | 20.0913 | 1.8354e-05 | 5.7
|  |  |  | 20580 | 19.4949 | 291.8975 | 1.2099 | 1.8145e-05 | 1.4997e-05 | 1006.0485 | 0.025501 | 0.71584 | 0.0034259 | 103656.0853 | 74200.6681 | 8.9124 | 2.9357 | 0.42131 | 0.67999 | 1.1013 | 0.59654 | 20.0914 | 1.8355e-05 | 5.7167
|  |  |  | 20640 | 19.495 | 291.8975 | 1.2099 | 1.8145e-05 | 1.4997e-05 | 1006.0485 | 0.025501 | 0.71584 | 0.0034259 | 103661.8912 | 74204.8233 | 8.9125 | 2.9357 | 0.42134 | 0.68003 | 1.1014 | 0.59657 | 20.0916 | 1.8356e-05 | 5.7333
|  |  |  | 20700 | 19.4951 | 291.8975 | 1.2099 | 1.8145e-05 | 1.4997e-05 | 1006.0485 | 0.025501 | 0.71584 | 0.0034259 | 103667.6005 | 74208.9094 | 8.9127 | 2.9358 | 0.42137 | 0.68007 | 1.1014 | 0.59661 | 20.0917 | 1.8357e-05 | 5.75
|  |  |  | 20760 | 19.4952 | 291.8976 | 1.2099 | 1.8145e-05 | 1.4997e-05 | 1006.0485 | 0.025501 | 0.71584 | 0.0034259 | 103673.2148 | 74212.9275 | 8.9128 | 2.9358 | 0.42139 | 0.6801 | 1.1015 | 0.59665 | 20.0918 | 1.8358e-05 | 5.7667
|  |  |  | 20820 | 19.4952 | 291.8976 | 1.2099 | 1.8145e-05 | 1.4997e-05 | 1006.0485 | 0.025501 | 0.71584 | 0.0034259 | 103678.7356 | 74216.8787 | 8.9129 | 2.9359 | 0.42142 | 0.68014 | 1.1016 | 0.59668 | 20.0919 | 1.8359e-05 | 5.7833
|  |  |  | 20880 | 19.4953 | 291.8977 | 1.2099 | 1.8145e-05 | 1.4997e-05 | 1006.0485 | 0.025501 | 0.71584 | 0.0034259 | 103684.1645 | 74220.7641 | 8.913 | 2.9359 | 0.42145 | 0.68018 | 1.1016 | 0.59672 | 20.092 | 1.836e-05 | 5.8
|  |  |  | 20940 | 19.4954 | 291.8977 | 1.2099 | 1.8145e-05 | 1.4997e-05 | 1006.0485 | 0.025501 | 0.71584 | 0.0034259 | 103689.503 | 74224.5848 | 8.9131 | 2.9359 | 0.42148 | 0.68021 | 1.1017 | 0.59675 | 20.0921 | 1.8362e-05 | 5.8167
|  |  |  | 21000 | 19.4955 | 291.8977 | 1.2099 | 1.8145e-05 | 1.4997e-05 | 1006.0485 | 0.025501 | 0.71584 | 0.0034259 | 103694.7527 | 74228.3419 | 8.9133 | 2.936 | 0.4215 | 0.68025 | 1.1018 | 0.59678 | 20.0923 | 1.8363e-05 | 5.8333
|  |  |  | 21060 | 19.4956 | 291.8978 | 1.2099 | 1.8145e-05 | 1.4997e-05 | 1006.0485 | 0.025501 | 0.71584 | 0.0034259 | 103699.9149 | 74232.0365 | 8.9134 | 2.936 | 0.42153 | 0.68028 | 1.1018 | 0.59682 | 20.0924 | 1.8364e-05 | 5.85
|  |  |  | 21120 | 19.4956 | 291.8978 | 1.2099 | 1.8145e-05 | 1.4997e-05 | 1006.0485 | 0.025501 | 0.71584 | 0.0034259 | 103704.9913 | 74235.6696 | 8.9135 | 2.936 | 0.42156 | 0.68032 | 1.1019 | 0.59685 | 20.0925 | 1.8365e-05 | 5.8667
|  |  |  | 21180 | 19.4957 | 291.8978 | 1.2099 | 1.8145e-05 | 1.4997e-05 | 1006.0485 | 0.025501 | 0.71584 | 0.0034259 | 103709.9831 | 74239.2422 | 8.9136 | 2.9361 | 0.42158 | 0.68035 | 1.1019 | 0.59688 | 20.0926 | 1.8366e-05 | 5.8833
|  |  |  | 21240 | 19.4958 | 291.8979 | 1.2099 | 1.8145e-05 | 1.4997e-05 | 1006.0485 | 0.025501 | 0.71584 | 0.0034259 | 103714.8919 | 74242.7553 | 8.9137 | 2.9361 | 0.42161 | 0.68038 | 1.102 | 0.59691 | 20.0927 | 1.8367e-05 | 5.9
|  |  |  | 21300 | 19.4958 | 291.8979 | 1.2099 | 1.8145e-05 | 1.4997e-05 | 1006.0485 | 0.025501 | 0.71584 | 0.0034259 | 103719.7189 | 74246.2099 | 8.9138 | 2.9362 | 0.42163 | 0.68042 | 1.102 | 0.59694 | 20.0928 | 1.8367e-05 | 5.9167
|  |  |  | 21360 | 19.4959 | 291.898 | 1.2099 | 1.8145e-05 | 1.4997e-05 | 1006.0485 | 0.025501 | 0.71584 | 0.0034259 | 103724.4655 | 74249.6071 | 8.9139 | 2.9362 | 0.42166 | 0.68045 | 1.1021 | 0.59697 | 20.0929 | 1.8368e-05 | 5.9333
|  |  |  | 21420 | 19.496 | 291.898 | 1.2099 | 1.8145e-05 | 1.4997e-05 | 1006.0485 | 0.025501 | 0.71584 | 0.0034259 | 103729.1332 | 74252.9476 | 8.914 | 2.9362 | 0.42168 | 0.68048 | 1.1022 | 0.597 | 20.093 | 1.8369e-05 | 5.95
|  |  |  | 21480 | 19.496 | 291.898 | 1.2099 | 1.8145e-05 | 1.4997e-05 | 1006.0485 | 0.025502 | 0.71584 | 0.0034259 | 103733.7231 | 74256.2326 | 8.9141 | 2.9363 | 0.42171 | 0.68051 | 1.1022 | 0.59703 | 20.0931 | 1.837e-05 | 5.9667
|  |  |  | 21540 | 19.4961 | 291.8981 | 1.2099 | 1.8145e-05 | 1.4997e-05 | 1006.0485 | 0.025502 | 0.71584 | 0.0034259 | 103738.2367 | 74259.4629 | 8.9142 | 2.9363 | 0.42173 | 0.68054 | 1.1023 | 0.59706 | 20.0932 | 1.8371e-05 | 5.9833
|  |  |  | 21600 | 19.4962 | 291.8981 | 1.2099 | 1.8145e-05 | 1.4997e-05 | 1006.0485 | 0.025502 | 0.71584 | 0.0034259 | 103742.6751 | 74262.6394 | 8.9143 | 2.9363 | 0.42175 | 0.68057 | 1.1023 | 0.59709 | 20.0933 | 1.8372e-05 | 6
|  |  |  | 21660 | 19.4962 | 291.8981 | 1.2099 | 1.8145e-05 | 1.4997e-05 | 1006.0485 | 0.025502 | 0.71584 | 0.0034259 | 103747.0396 | 74265.763 | 8.9144 | 2.9363 | 0.42177 | 0.6806 | 1.1024 | 0.59712 | 20.0934 | 1.8373e-05 | 6.0167
|  |  |  | 21720 | 19.4963 | 291.8982 | 1.2099 | 1.8145e-05 | 1.4997e-05 | 1006.0485 | 0.025502 | 0.71584 | 0.0034259 | 103751.3315 | 74268.8347 | 8.9145 | 2.9364 | 0.4218 | 0.68063 | 1.1024 | 0.59715 | 20.0934 | 1.8374e-05 | 6.0333
|  |  |  | 21780 | 19.4964 | 291.8982 | 1.2099 | 1.8145e-05 | 1.4997e-05 | 1006.0485 | 0.025502 | 0.71583 | 0.0034259 | 103755.5519 | 74271.8552 | 8.9146 | 2.9364 | 0.42182 | 0.68066 | 1.1025 | 0.59717 | 20.0935 | 1.8375e-05 | 6.05
|  |  |  | 21840 | 19.4964 | 291.8982 | 1.2099 | 1.8145e-05 | 1.4997e-05 | 1006.0485 | 0.025502 | 0.71583 | 0.0034259 | 103759.702 | 74274.8254 | 8.9146 | 2.9364 | 0.42184 | 0.68068 | 1.1025 | 0.5972 | 20.0936 | 1.8375e-05 | 6.0667
|  |  |  | 21900 | 19.4965 | 291.8982 | 1.2099 | 1.8145e-05 | 1.4997e-05 | 1006.0485 | 0.025502 | 0.71583 | 0.0034259 | 103763.7831 | 74277.7461 | 8.9147 | 2.9365 | 0.42186 | 0.68071 | 1.1026 | 0.59723 | 20.0937 | 1.8376e-05 | 6.0833
|  |  |  | 21960 | 19.4965 | 291.8983 | 1.2099 | 1.8145e-05 | 1.4997e-05 | 1006.0485 | 0.025502 | 0.71583 | 0.0034259 | 103767.7962 | 74280.6183 | 8.9148 | 2.9365 | 0.42188 | 0.68074 | 1.1026 | 0.59725 | 20.0938 | 1.8377e-05 | 6.1
|  |  |  | 22020 | 19.4966 | 291.8983 | 1.2099 | 1.8145e-05 | 1.4997e-05 | 1006.0485 | 0.025502 | 0.71583 | 0.0034259 | 103771.7425 | 74283.4426 | 8.9149 | 2.9365 | 0.4219 | 0.68076 | 1.1027 | 0.59728 | 20.0939 | 1.8378e-05 | 6.1167
|  |  |  | 22080 | 19.4967 | 291.8983 | 1.2099 | 1.8145e-05 | 1.4997e-05 | 1006.0485 | 0.025502 | 0.71583 | 0.0034259 | 103775.6231 | 74286.2199 | 8.915 | 2.9366 | 0.42192 | 0.68079 | 1.1027 | 0.5973 | 20.094 | 1.8379e-05 | 6.1333
|  |  |  | 22140 | 19.4967 | 291.8984 | 1.2099 | 1.8145e-05 | 1.4997e-05 | 1006.0485 | 0.025502 | 0.71583 | 0.0034259 | 103779.4391 | 74288.951 | 8.9151 | 2.9366 | 0.42194 | 0.68082 | 1.1028 | 0.59733 | 20.094 | 1.8379e-05 | 6.15
|  |  |  | 22200 | 19.4968 | 291.8984 | 1.2099 | 1.8145e-05 | 1.4997e-05 | 1006.0485 | 0.025502 | 0.71583 | 0.0034258 | 103783.1916 | 74291.6366 | 8.9152 | 2.9366 | 0.42196 | 0.68084 | 1.1028 | 0.59735 | 20.0941 | 1.838e-05 | 6.1667
|  |  |  | 22260 | 19.4968 | 291.8984 | 1.2099 | 1.8145e-05 | 1.4997e-05 | 1006.0485 | 0.025502 | 0.71583 | 0.0034258 | 103786.8816 | 74294.2775 | 8.9152 | 2.9366 | 0.42198 | 0.68087 | 1.1028 | 0.59737 | 20.0942 | 1.8381e-05 | 6.1833
|  |  |  | 22320 | 19.4969 | 291.8984 | 1.2099 | 1.8145e-05 | 1.4997e-05 | 1006.0485 | 0.025502 | 0.71583 | 0.0034258 | 103790.5102 | 74296.8744 | 8.9153 | 2.9367 | 0.422 | 0.68089 | 1.1029 | 0.5974 | 20.0943 | 1.8381e-05 | 6.2
|  |  |  | 22380 | 19.4969 | 291.8985 | 1.2099 | 1.8145e-05 | 1.4997e-05 | 1006.0485 | 0.025502 | 0.71583 | 0.0034258 | 103794.0784 | 74299.4281 | 8.9154 | 2.9367 | 0.42202 | 0.68091 | 1.1029 | 0.59742 | 20.0943 | 1.8382e-05 | 6.2167
|  |  |  | 22440 | 19.497 | 291.8985 | 1.2099 | 1.8145e-05 | 1.4997e-05 | 1006.0485 | 0.025502 | 0.71583 | 0.0034258 | 103797.5871 | 74301.9393 | 8.9155 | 2.9367 | 0.42203 | 0.68094 | 1.103 | 0.59744 | 20.0944 | 1.8383e-05 | 6.2333
|  |  |  | 22500 | 19.497 | 291.8985 | 1.2099 | 1.8145e-05 | 1.4997e-05 | 1006.0485 | 0.025502 | 0.71583 | 0.0034258 | 103801.0375 | 74304.4087 | 8.9155 | 2.9367 | 0.42205 | 0.68096 | 1.103 | 0.59746 | 20.0945 | 1.8384e-05 | 6.25
|  |  |  | 22560 | 19.4971 | 291.8985 | 1.2099 | 1.8145e-05 | 1.4997e-05 | 1006.0485 | 0.025502 | 0.71583 | 0.0034258 | 103804.4304 | 74306.837 | 8.9156 | 2.9368 | 0.42207 | 0.68098 | 1.1031 | 0.59749 | 20.0946 | 1.8384e-05 | 6.2667
|  |  |  | 22620 | 19.4971 | 291.8986 | 1.2099 | 1.8145e-05 | 1.4997e-05 | 1006.0485 | 0.025502 | 0.71583 | 0.0034258 | 103807.7668 | 74309.2248 | 8.9157 | 2.9368 | 0.42209 | 0.681 | 1.1031 | 0.59751 | 20.0946 | 1.8385e-05 | 6.2833
|  |  |  | 22680 | 19.4972 | 291.8986 | 1.2099 | 1.8145e-05 | 1.4997e-05 | 1006.0485 | 0.025502 | 0.71583 | 0.0034258 | 103811.0477 | 74311.5729 | 8.9157 | 2.9368 | 0.4221 | 0.68103 | 1.1031 | 0.59753 | 20.0947 | 1.8385e-05 | 6.3
|  |  |  | 22740 | 19.4972 | 291.8986 | 1.2099 | 1.8145e-05 | 1.4997e-05 | 1006.0485 | 0.025502 | 0.71583 | 0.0034258 | 103814.274 | 74313.8819 | 8.9158 | 2.9368 | 0.42212 | 0.68105 | 1.1032 | 0.59755 | 20.0948 | 1.8386e-05 | 6.3167
|  |  |  | 22800 | 19.4973 | 291.8986 | 1.2099 | 1.8145e-05 | 1.4997e-05 | 1006.0485 | 0.025502 | 0.71583 | 0.0034258 | 103817.4465 | 74316.1524 | 8.9159 | 2.9368 | 0.42214 | 0.68107 | 1.1032 | 0.59757 | 20.0948 | 1.8387e-05 | 6.3333
|  |  |  | 22860 | 19.4973 | 291.8987 | 1.2099 | 1.8145e-05 | 1.4997e-05 | 1006.0485 | 0.025502 | 0.71583 | 0.0034258 | 103820.5663 | 74318.3852 | 8.916 | 2.9369 | 0.42215 | 0.68109 | 1.1032 | 0.59759 | 20.0949 | 1.8387e-05 | 6.35
|  |  |  | 22920 | 19.4974 | 291.8987 | 1.2099 | 1.8145e-05 | 1.4997e-05 | 1006.0485 | 0.025502 | 0.71583 | 0.0034258 | 103823.6341 | 74320.5808 | 8.916 | 2.9369 | 0.42217 | 0.68111 | 1.1033 | 0.59761 | 20.095 | 1.8388e-05 | 6.3667
|  |  |  | 22980 | 19.4974 | 291.8987 | 1.2099 | 1.8145e-05 | 1.4997e-05 | 1006.0485 | 0.025502 | 0.71583 | 0.0034258 | 103826.6508 | 74322.7398 | 8.9161 | 2.9369 | 0.42218 | 0.68113 | 1.1033 | 0.59763 | 20.095 | 1.8389e-05 | 6.3833
|  |  |  | 23040 | 19.4974 | 291.8987 | 1.2099 | 1.8145e-05 | 1.4997e-05 | 1006.0485 | 0.025502 | 0.71583 | 0.0034258 | 103829.6173 | 74324.8629 | 8.9161 | 2.9369 | 0.4222 | 0.68115 | 1.1033 | 0.59765 | 20.0951 | 1.8389e-05 | 6.4
|  |  |  | 23100 | 19.4975 | 291.8987 | 1.2099 | 1.8145e-05 | 1.4997e-05 | 1006.0485 | 0.025502 | 0.71583 | 0.0034258 | 103832.5344 | 74326.9506 | 8.9162 | 2.937 | 0.42221 | 0.68117 | 1.1034 | 0.59767 | 20.0952 | 1.839e-05 | 6.4167
|  |  |  | 23160 | 19.4975 | 291.8988 | 1.2099 | 1.8145e-05 | 1.4997e-05 | 1006.0485 | 0.025502 | 0.71583 | 0.0034258 | 103835.4029 | 74329.0036 | 8.9163 | 2.937 | 0.42223 | 0.68119 | 1.1034 | 0.59768 | 20.0952 | 1.839e-05 | 6.4333
|  |  |  | 23220 | 19.4976 | 291.8988 | 1.2099 | 1.8145e-05 | 1.4997e-05 | 1006.0485 | 0.025502 | 0.71583 | 0.0034258 | 103838.2237 | 74331.0224 | 8.9163 | 2.937 | 0.42224 | 0.68121 | 1.1035 | 0.5977 | 20.0953 | 1.8391e-05 | 6.45
|  |  |  | 23280 | 19.4976 | 291.8988 | 1.2099 | 1.8145e-05 | 1.4997e-05 | 1006.0485 | 0.025502 | 0.71583 | 0.0034258 | 103840.9975 | 74333.0076 | 8.9164 | 2.937 | 0.42226 | 0.68123 | 1.1035 | 0.59772 | 20.0953 | 1.8391e-05 | 6.4667
|  |  |  | 23340 | 19.4976 | 291.8988 | 1.2099 | 1.8145e-05 | 1.4997e-05 | 1006.0485 | 0.025502 | 0.71583 | 0.0034258 | 103843.7252 | 74334.9597 | 8.9165 | 2.937 | 0.42227 | 0.68125 | 1.1035 | 0.59774 | 20.0954 | 1.8392e-05 | 6.4833
|  |  |  | 23400 | 19.4977 | 291.8988 | 1.2099 | 1.8145e-05 | 1.4997e-05 | 1006.0485 | 0.025502 | 0.71583 | 0.0034258 | 103846.4074 | 74336.8794 | 8.9165 | 2.9371 | 0.42228 | 0.68126 | 1.1035 | 0.59775 | 20.0954 | 1.8392e-05 | 6.5
|  |  |  | 23460 | 19.4977 | 291.8989 | 1.2099 | 1.8145e-05 | 1.4997e-05 | 1006.0485 | 0.025502 | 0.71583 | 0.0034258 | 103849.045 | 74338.7671 | 8.9166 | 2.9371 | 0.4223 | 0.68128 | 1.1036 | 0.59777 | 20.0955 | 1.8393e-05 | 6.5167
|  |  |  | 23520 | 19.4978 | 291.8989 | 1.2099 | 1.8145e-05 | 1.4997e-05 | 1006.0485 | 0.025502 | 0.71583 | 0.0034258 | 103851.6386 | 74340.6233 | 8.9166 | 2.9371 | 0.42231 | 0.6813 | 1.1036 | 0.59779 | 20.0956 | 1.8393e-05 | 6.5333
|  |  |  | 23580 | 19.4978 | 291.8989 | 1.2099 | 1.8145e-05 | 1.4997e-05 | 1006.0485 | 0.025502 | 0.71583 | 0.0034258 | 103854.1891 | 74342.4487 | 8.9167 | 2.9371 | 0.42232 | 0.68132 | 1.1036 | 0.5978 | 20.0956 | 1.8394e-05 | 6.55
|  |  |  | 23640 | 19.4978 | 291.8989 | 1.2099 | 1.8145e-05 | 1.4997e-05 | 1006.0485 | 0.025502 | 0.71583 | 0.0034258 | 103856.6971 | 74344.2436 | 8.9167 | 2.9371 | 0.42234 | 0.68133 | 1.1037 | 0.59782 | 20.0957 | 1.8394e-05 | 6.5667
|  |  |  | 23700 | 19.4979 | 291.8989 | 1.2099 | 1.8145e-05 | 1.4997e-05 | 1006.0485 | 0.025502 | 0.71583 | 0.0034258 | 103859.1634 | 74346.0087 | 8.9168 | 2.9371 | 0.42235 | 0.68135 | 1.1037 | 0.59784 | 20.0957 | 1.8395e-05 | 6.5833
|  |  |  | 23760 | 19.4979 | 291.899 | 1.2099 | 1.8145e-05 | 1.4997e-05 | 1006.0485 | 0.025502 | 0.71583 | 0.0034258 | 103861.5886 | 74347.7444 | 8.9168 | 2.9372 | 0.42236 | 0.68136 | 1.1037 | 0.59785 | 20.0958 | 1.8395e-05 | 6.6
|  |  |  | 23820 | 19.4979 | 291.899 | 1.2099 | 1.8145e-05 | 1.4997e-05 | 1006.0485 | 0.025502 | 0.71583 | 0.0034258 | 103863.9734 | 74349.4512 | 8.9169 | 2.9372 | 0.42237 | 0.68138 | 1.1038 | 0.59787 | 20.0958 | 1.8396e-05 | 6.6167
|  |  |  | 23880 | 19.498 | 291.899 | 1.2099 | 1.8145e-05 | 1.4997e-05 | 1006.0485 | 0.025502 | 0.71583 | 0.0034258 | 103866.3185 | 74351.1295 | 8.9169 | 2.9372 | 0.42239 | 0.6814 | 1.1038 | 0.59788 | 20.0959 | 1.8396e-05 | 6.6333
|  |  |  | 23940 | 19.498 | 291.899 | 1.2099 | 1.8145e-05 | 1.4997e-05 | 1006.0485 | 0.025502 | 0.71583 | 0.0034258 | 103868.6246 | 74352.78 | 8.917 | 2.9372 | 0.4224 | 0.68141 | 1.1038 | 0.5979 | 20.0959 | 1.8397e-05 | 6.65
|  |  |  | 24000 | 19.498 | 291.899 | 1.2099 | 1.8145e-05 | 1.4997e-05 | 1006.0485 | 0.025502 | 0.71583 | 0.0034258 | 103870.8923 | 74354.4029 | 8.917 | 2.9372 | 0.42241 | 0.68143 | 1.1038 | 0.59791 | 20.096 | 1.8397e-05 | 6.6667
|  |  |  | 24060 | 19.4981 | 291.899 | 1.2099 | 1.8145e-05 | 1.4997e-05 | 1006.0485 | 0.025502 | 0.71583 | 0.0034258 | 103873.1222 | 74355.9988 | 8.9171 | 2.9372 | 0.42242 | 0.68144 | 1.1039 | 0.59793 | 20.096 | 1.8398e-05 | 6.6833
|  |  |  | 24120 | 19.4981 | 291.8991 | 1.2099 | 1.8145e-05 | 1.4997e-05 | 1006.0485 | 0.025502 | 0.71583 | 0.0034258 | 103875.315 | 74357.5682 | 8.9171 | 2.9373 | 0.42243 | 0.68146 | 1.1039 | 0.59794 | 20.0961 | 1.8398e-05 | 6.7
|  |  |  | 24180 | 19.4981 | 291.8991 | 1.2099 | 1.8145e-05 | 1.4997e-05 | 1006.0485 | 0.025502 | 0.71583 | 0.0034258 | 103877.4713 | 74359.1114 | 8.9172 | 2.9373 | 0.42244 | 0.68147 | 1.1039 | 0.59795 | 20.0961 | 1.8399e-05 | 6.7167
|  |  |  | 24240 | 19.4982 | 291.8991 | 1.2099 | 1.8145e-05 | 1.4997e-05 | 1006.0485 | 0.025502 | 0.71583 | 0.0034258 | 103879.5917 | 74360.629 | 8.9172 | 2.9373 | 0.42245 | 0.68149 | 1.1039 | 0.59797 | 20.0961 | 1.8399e-05 | 6.7333
|  |  |  | 24300 | 19.4982 | 291.8991 | 1.2099 | 1.8145e-05 | 1.4997e-05 | 1006.0485 | 0.025502 | 0.71583 | 0.0034258 | 103881.6767 | 74362.1212 | 8.9173 | 2.9373 | 0.42247 | 0.6815 | 1.104 | 0.59798 | 20.0962 | 1.8399e-05 | 6.75
|  |  |  | 24360 | 19.4982 | 291.8991 | 1.2099 | 1.8145e-05 | 1.4997e-05 | 1006.0485 | 0.025502 | 0.71583 | 0.0034258 | 103883.7271 | 74363.5887 | 8.9173 | 2.9373 | 0.42248 | 0.68151 | 1.104 | 0.59799 | 20.0962 | 1.84e-05 | 6.7667
|  |  |  | 24420 | 19.4983 | 291.8991 | 1.2099 | 1.8145e-05 | 1.4997e-05 | 1006.0485 | 0.025502 | 0.71583 | 0.0034258 | 103885.7433 | 74365.0317 | 8.9174 | 2.9373 | 0.42249 | 0.68153 | 1.104 | 0.59801 | 20.0963 | 1.84e-05 | 6.7833
|  |  |  | 24480 | 19.4983 | 291.8991 | 1.2099 | 1.8145e-05 | 1.4997e-05 | 1006.0485 | 0.025502 | 0.71583 | 0.0034258 | 103887.726 | 74366.4506 | 8.9174 | 2.9373 | 0.4225 | 0.68154 | 1.104 | 0.59802 | 20.0963 | 1.8401e-05 | 6.8
|  |  |  | 24540 | 19.4983 | 291.8992 | 1.2099 | 1.8145e-05 | 1.4997e-05 | 1006.0485 | 0.025502 | 0.71583 | 0.0034258 | 103889.6757 | 74367.846 | 8.9174 | 2.9374 | 0.42251 | 0.68155 | 1.1041 | 0.59803 | 20.0964 | 1.8401e-05 | 6.8167
|  |  |  | 24600 | 19.4983 | 291.8992 | 1.2099 | 1.8145e-05 | 1.4997e-05 | 1006.0485 | 0.025502 | 0.71583 | 0.0034258 | 103891.5929 | 74369.2181 | 8.9175 | 2.9374 | 0.42252 | 0.68157 | 1.1041 | 0.59804 | 20.0964 | 1.8401e-05 | 6.8333
|  |  |  | 24660 | 19.4984 | 291.8992 | 1.2099 | 1.8145e-05 | 1.4997e-05 | 1006.0485 | 0.025502 | 0.71583 | 0.0034258 | 103893.4781 | 74370.5673 | 8.9175 | 2.9374 | 0.42253 | 0.68158 | 1.1041 | 0.59806 | 20.0964 | 1.8402e-05 | 6.85
|  |  |  | 24720 | 19.4984 | 291.8992 | 1.2099 | 1.8145e-05 | 1.4997e-05 | 1006.0485 | 0.025502 | 0.71583 | 0.0034258 | 103895.332 | 74371.8941 | 8.9176 | 2.9374 | 0.42254 | 0.68159 | 1.1041 | 0.59807 | 20.0965 | 1.8402e-05 | 6.8667
|  |  |  | 24780 | 19.4984 | 291.8992 | 1.2099 | 1.8145e-05 | 1.4997e-05 | 1006.0485 | 0.025502 | 0.71583 | 0.0034258 | 103897.155 | 74373.1989 | 8.9176 | 2.9374 | 0.42255 | 0.6816 | 1.1041 | 0.59808 | 20.0965 | 1.8402e-05 | 6.8833
|  |  |  | 24840 | 19.4985 | 291.8992 | 1.2099 | 1.8145e-05 | 1.4997e-05 | 1006.0485 | 0.025502 | 0.71583 | 0.0034258 | 103898.9477 | 74374.4818 | 8.9176 | 2.9374 | 0.42255 | 0.68161 | 1.1042 | 0.59809 | 20.0965 | 1.8403e-05 | 6.9
|  |  |  | 24900 | 19.4985 | 291.8992 | 1.2099 | 1.8145e-05 | 1.4997e-05 | 1006.0485 | 0.025502 | 0.71583 | 0.0034258 | 103900.7105 | 74375.7435 | 8.9177 | 2.9374 | 0.42256 | 0.68163 | 1.1042 | 0.5981 | 20.0966 | 1.8403e-05 | 6.9167
|  |  |  | 24960 | 19.4985 | 291.8993 | 1.2099 | 1.8145e-05 | 1.4997e-05 | 1006.0485 | 0.025502 | 0.71583 | 0.0034258 | 103902.444 | 74376.9841 | 8.9177 | 2.9375 | 0.42257 | 0.68164 | 1.1042 | 0.59811 | 20.0966 | 1.8404e-05 | 6.9333
|  |  |  | 25020 | 19.4985 | 291.8993 | 1.2099 | 1.8145e-05 | 1.4997e-05 | 1006.0485 | 0.025502 | 0.71583 | 0.0034258 | 103904.1486 | 74378.2041 | 8.9177 | 2.9375 | 0.42258 | 0.68165 | 1.1042 | 0.59812 | 20.0967 | 1.8404e-05 | 6.95
|  |  |  | 25080 | 19.4986 | 291.8993 | 1.2099 | 1.8145e-05 | 1.4997e-05 | 1006.0485 | 0.025502 | 0.71583 | 0.0034258 | 103905.8248 | 74379.4037 | 8.9178 | 2.9375 | 0.42259 | 0.68166 | 1.1043 | 0.59814 | 20.0967 | 1.8404e-05 | 6.9667
|  |  |  | 25140 | 19.4986 | 291.8993 | 1.2099 | 1.8145e-05 | 1.4997e-05 | 1006.0485 | 0.025502 | 0.71583 | 0.0034258 | 103907.4731 | 74380.5834 | 8.9178 | 2.9375 | 0.4226 | 0.68167 | 1.1043 | 0.59815 | 20.0967 | 1.8404e-05 | 6.9833
|  |  |  | 25200 | 19.4986 | 291.8993 | 1.2099 | 1.8145e-05 | 1.4997e-05 | 1006.0485 | 0.025502 | 0.71583 | 0.0034258 | 103909.094 | 74381.7434 | 8.9179 | 2.9375 | 0.42261 | 0.68168 | 1.1043 | 0.59816 | 20.0968 | 1.8405e-05 | 7
|  |  |  | 25260 | 19.4986 | 291.8993 | 1.2099 | 1.8145e-05 | 1.4997e-05 | 1006.0485 | 0.025502 | 0.71583 | 0.0034258 | 103910.6879 | 74382.8841 | 8.9179 | 2.9375 | 0.42261 | 0.68169 | 1.1043 | 0.59817 | 20.0968 | 1.8405e-05 | 7.0167
|  |  |  | 25320 | 19.4986 | 291.8993 | 1.2099 | 1.8145e-05 | 1.4997e-05 | 1006.0486 | 0.025502 | 0.71583 | 0.0034258 | 103912.2552 | 74384.0059 | 8.9179 | 2.9375 | 0.42262 | 0.6817 | 1.1043 | 0.59818 | 20.0968 | 1.8405e-05 | 7.0333
|  |  |  | 25380 | 19.4987 | 291.8993 | 1.2099 | 1.8145e-05 | 1.4997e-05 | 1006.0486 | 0.025502 | 0.71583 | 0.0034258 | 103913.7965 | 74385.1089 | 8.918 | 2.9375 | 0.42263 | 0.68171 | 1.1043 | 0.59819 | 20.0969 | 1.8406e-05 | 7.05
|  |  |  | 25440 | 19.4987 | 291.8993 | 1.2099 | 1.8145e-05 | 1.4997e-05 | 1006.0486 | 0.025502 | 0.71583 | 0.0034258 | 103915.3121 | 74386.1936 | 8.918 | 2.9375 | 0.42264 | 0.68172 | 1.1044 | 0.5982 | 20.0969 | 1.8406e-05 | 7.0667
|  |  |  | 25500 | 19.4987 | 291.8994 | 1.2099 | 1.8145e-05 | 1.4997e-05 | 1006.0486 | 0.025502 | 0.71583 | 0.0034258 | 103916.8024 | 74387.2602 | 8.918 | 2.9376 | 0.42265 | 0.68173 | 1.1044 | 0.59821 | 20.0969 | 1.8406e-05 | 7.0833
|  |  |  | 25560 | 19.4987 | 291.8994 | 1.2099 | 1.8145e-05 | 1.4997e-05 | 1006.0486 | 0.025502 | 0.71583 | 0.0034258 | 103918.2679 | 74388.3091 | 8.9181 | 2.9376 | 0.42265 | 0.68174 | 1.1044 | 0.59822 | 20.097 | 1.8407e-05 | 7.1
|  |  |  | 25620 | 19.4988 | 291.8994 | 1.2099 | 1.8145e-05 | 1.4997e-05 | 1006.0486 | 0.025502 | 0.71583 | 0.0034258 | 103919.7091 | 74389.3405 | 8.9181 | 2.9376 | 0.42266 | 0.68175 | 1.1044 | 0.59822 | 20.097 | 1.8407e-05 | 7.1167
|  |  |  | 25680 | 19.4988 | 291.8994 | 1.2099 | 1.8145e-05 | 1.4997e-05 | 1006.0486 | 0.025502 | 0.71583 | 0.0034258 | 103921.1262 | 74390.3548 | 8.9181 | 2.9376 | 0.42267 | 0.68176 | 1.1044 | 0.59823 | 20.097 | 1.8407e-05 | 7.1333
|  |  |  | 25740 | 19.4988 | 291.8994 | 1.2099 | 1.8145e-05 | 1.4997e-05 | 1006.0486 | 0.025502 | 0.71583 | 0.0034258 | 103922.5198 | 74391.3521 | 8.9181 | 2.9376 | 0.42268 | 0.68177 | 1.1044 | 0.59824 | 20.097 | 1.8407e-05 | 7.15
|  |  |  | 25800 | 19.4988 | 291.8994 | 1.2099 | 1.8145e-05 | 1.4997e-05 | 1006.0486 | 0.025502 | 0.71583 | 0.0034258 | 103923.8901 | 74392.3328 | 8.9182 | 2.9376 | 0.42268 | 0.68178 | 1.1045 | 0.59825 | 20.0971 | 1.8408e-05 | 7.1667
|  |  |  | 25860 | 19.4988 | 291.8994 | 1.2099 | 1.8145e-05 | 1.4997e-05 | 1006.0486 | 0.025502 | 0.71583 | 0.0034258 | 103925.2376 | 74393.2972 | 8.9182 | 2.9376 | 0.42269 | 0.68179 | 1.1045 | 0.59826 | 20.0971 | 1.8408e-05 | 7.1833
|  |  |  | 25920 | 19.4989 | 291.8994 | 1.2099 | 1.8145e-05 | 1.4997e-05 | 1006.0486 | 0.025502 | 0.71583 | 0.0034258 | 103926.5627 | 74394.2456 | 8.9182 | 2.9376 | 0.4227 | 0.6818 | 1.1045 | 0.59827 | 20.0971 | 1.8408e-05 | 7.2
|  |  |  | 25980 | 19.4989 | 291.8994 | 1.2099 | 1.8145e-05 | 1.4997e-05 | 1006.0486 | 0.025502 | 0.71583 | 0.0034258 | 103927.8658 | 74395.1782 | 8.9183 | 2.9376 | 0.4227 | 0.68181 | 1.1045 | 0.59828 | 20.0972 | 1.8409e-05 | 7.2167
|  |  |  | 26040 | 19.4989 | 291.8994 | 1.2099 | 1.8145e-05 | 1.4997e-05 | 1006.0486 | 0.025502 | 0.71583 | 0.0034258 | 103929.1471 | 74396.0952 | 8.9183 | 2.9376 | 0.42271 | 0.68182 | 1.1045 | 0.59829 | 20.0972 | 1.8409e-05 | 7.2333
|  |  |  | 26100 | 19.4989 | 291.8995 | 1.2099 | 1.8145e-05 | 1.4997e-05 | 1006.0486 | 0.025502 | 0.71583 | 0.0034258 | 103930.4071 | 74396.997 | 8.9183 | 2.9377 | 0.42272 | 0.68183 | 1.1045 | 0.59829 | 20.0972 | 1.8409e-05 | 7.25
|  |  |  | 26160 | 19.4989 | 291.8995 | 1.2099 | 1.8145e-05 | 1.4997e-05 | 1006.0486 | 0.025502 | 0.71583 | 0.0034258 | 103931.6461 | 74397.8837 | 8.9183 | 2.9377 | 0.42272 | 0.68183 | 1.1046 | 0.5983 | 20.0972 | 1.8409e-05 | 7.2667
|  |  |  | 26220 | 19.4989 | 291.8995 | 1.2099 | 1.8145e-05 | 1.4997e-05 | 1006.0486 | 0.025502 | 0.71583 | 0.0034258 | 103932.8645 | 74398.7557 | 8.9184 | 2.9377 | 0.42273 | 0.68184 | 1.1046 | 0.59831 | 20.0973 | 1.841e-05 | 7.2833
|  |  |  | 26280 | 19.499 | 291.8995 | 1.2099 | 1.8145e-05 | 1.4997e-05 | 1006.0486 | 0.025502 | 0.71583 | 0.0034258 | 103934.0626 | 74399.6132 | 8.9184 | 2.9377 | 0.42273 | 0.68185 | 1.1046 | 0.59832 | 20.0973 | 1.841e-05 | 7.3
|  |  |  | 26340 | 19.499 | 291.8995 | 1.2099 | 1.8145e-05 | 1.4997e-05 | 1006.0486 | 0.025502 | 0.71583 | 0.0034258 | 103935.2408 | 74400.4564 | 8.9184 | 2.9377 | 0.42274 | 0.68186 | 1.1046 | 0.59832 | 20.0973 | 1.841e-05 | 7.3167
|  |  |  | 26400 | 19.499 | 291.8995 | 1.2099 | 1.8145e-05 | 1.4997e-05 | 1006.0486 | 0.025502 | 0.71583 | 0.0034258 | 103936.3993 | 74401.2855 | 8.9184 | 2.9377 | 0.42275 | 0.68187 | 1.1046 | 0.59833 | 20.0973 | 1.841e-05 | 7.3333
|  |  |  | 26460 | 19.499 | 291.8995 | 1.2099 | 1.8145e-05 | 1.4997e-05 | 1006.0486 | 0.025502 | 0.71583 | 0.0034258 | 103937.5386 | 74402.1009 | 8.9185 | 2.9377 | 0.42275 | 0.68187 | 1.1046 | 0.59834 | 20.0974 | 1.841e-05 | 7.35
|  |  |  | 26520 | 19.499 | 291.8995 | 1.2099 | 1.8145e-05 | 1.4997e-05 | 1006.0486 | 0.025502 | 0.71583 | 0.0034258 | 103938.6589 | 74402.9026 | 8.9185 | 2.9377 | 0.42276 | 0.68188 | 1.1046 | 0.59835 | 20.0974 | 1.8411e-05 | 7.3667
|  |  |  | 26580 | 19.4991 | 291.8995 | 1.2099 | 1.8145e-05 | 1.4997e-05 | 1006.0486 | 0.025502 | 0.71583 | 0.0034258 | 103939.7605 | 74403.6911 | 8.9185 | 2.9377 | 0.42276 | 0.68189 | 1.1047 | 0.59835 | 20.0974 | 1.8411e-05 | 7.3833
|  |  |  | 26640 | 19.4991 | 291.8995 | 1.2099 | 1.8145e-05 | 1.4997e-05 | 1006.0486 | 0.025502 | 0.71583 | 0.0034258 | 103940.8438 | 74404.4664 | 8.9185 | 2.9377 | 0.42277 | 0.68189 | 1.1047 | 0.59836 | 20.0974 | 1.8411e-05 | 7.4
|  |  |  | 26700 | 19.4991 | 291.8995 | 1.2099 | 1.8145e-05 | 1.4997e-05 | 1006.0486 | 0.025502 | 0.71583 | 0.0034258 | 103941.909 | 74405.2287 | 8.9186 | 2.9377 | 0.42278 | 0.6819 | 1.1047 | 0.59837 | 20.0974 | 1.8411e-05 | 7.4167
|  |  |  | 26760 | 19.4991 | 291.8995 | 1.2099 | 1.8145e-05 | 1.4997e-05 | 1006.0486 | 0.025502 | 0.71583 | 0.0034258 | 103942.9565 | 74405.9784 | 8.9186 | 2.9377 | 0.42278 | 0.68191 | 1.1047 | 0.59837 | 20.0975 | 1.8411e-05 | 7.4333
|  |  |  | 26820 | 19.4991 | 291.8996 | 1.2099 | 1.8145e-05 | 1.4997e-05 | 1006.0486 | 0.025502 | 0.71583 | 0.0034258 | 103943.9866 | 74406.7156 | 8.9186 | 2.9378 | 0.42279 | 0.68192 | 1.1047 | 0.59838 | 20.0975 | 1.8412e-05 | 7.45
|  |  |  | 26880 | 19.4991 | 291.8996 | 1.2099 | 1.8145e-05 | 1.4997e-05 | 1006.0486 | 0.025502 | 0.71583 | 0.0034258 | 103944.9995 | 74407.4406 | 8.9186 | 2.9378 | 0.42279 | 0.68192 | 1.1047 | 0.59839 | 20.0975 | 1.8412e-05 | 7.4667
|  |  |  | 26940 | 19.4991 | 291.8996 | 1.2099 | 1.8145e-05 | 1.4997e-05 | 1006.0486 | 0.025502 | 0.71583 | 0.0034258 | 103945.9956 | 74408.1534 | 8.9186 | 2.9378 | 0.4228 | 0.68193 | 1.1047 | 0.59839 | 20.0975 | 1.8412e-05 | 7.4833
|  |  |  | 27000 | 19.4992 | 291.8996 | 1.2099 | 1.8145e-05 | 1.4997e-05 | 1006.0486 | 0.025502 | 0.71583 | 0.0034258 | 103946.975 | 74408.8544 | 8.9187 | 2.9378 | 0.4228 | 0.68194 | 1.1047 | 0.5984 | 20.0976 | 1.8412e-05 | 7.5
|  |  |  | 27060 | 19.4992 | 291.8996 | 1.2099 | 1.8145e-05 | 1.4997e-05 | 1006.0486 | 0.025502 | 0.71583 | 0.0034258 | 103947.9382 | 74409.5438 | 8.9187 | 2.9378 | 0.42281 | 0.68194 | 1.1047 | 0.59841 | 20.0976 | 1.8412e-05 | 7.5167
|  |  |  | 27120 | 19.4992 | 291.8996 | 1.2099 | 1.8145e-05 | 1.4997e-05 | 1006.0486 | 0.025502 | 0.71583 | 0.0034258 | 103948.8853 | 74410.2216 | 8.9187 | 2.9378 | 0.42281 | 0.68195 | 1.1048 | 0.59841 | 20.0976 | 1.8413e-05 | 7.5333
|  |  |  | 27180 | 19.4992 | 291.8996 | 1.2099 | 1.8145e-05 | 1.4997e-05 | 1006.0486 | 0.025502 | 0.71583 | 0.0034258 | 103949.8167 | 74410.8882 | 8.9187 | 2.9378 | 0.42282 | 0.68196 | 1.1048 | 0.59842 | 20.0976 | 1.8413e-05 | 7.55
|  |  |  | 27240 | 19.4992 | 291.8996 | 1.2099 | 1.8145e-05 | 1.4997e-05 | 1006.0486 | 0.025502 | 0.71583 | 0.0034258 | 103950.7325 | 74411.5436 | 8.9187 | 2.9378 | 0.42282 | 0.68196 | 1.1048 | 0.59842 | 20.0976 | 1.8413e-05 | 7.5667
|  |  |  | 27300 | 19.4992 | 291.8996 | 1.2099 | 1.8145e-05 | 1.4997e-05 | 1006.0486 | 0.025502 | 0.71583 | 0.0034258 | 103951.6331 | 74412.1882 | 8.9188 | 2.9378 | 0.42283 | 0.68197 | 1.1048 | 0.59843 | 20.0977 | 1.8413e-05 | 7.5833
|  |  |  | 27360 | 19.4992 | 291.8996 | 1.2099 | 1.8145e-05 | 1.4997e-05 | 1006.0486 | 0.025502 | 0.71583 | 0.0034258 | 103952.5187 | 74412.822 | 8.9188 | 2.9378 | 0.42283 | 0.68197 | 1.1048 | 0.59843 | 20.0977 | 1.8413e-05 | 7.6
|  |  |  | 27420 | 19.4992 | 291.8996 | 1.2099 | 1.8145e-05 | 1.4997e-05 | 1006.0486 | 0.025502 | 0.71583 | 0.0034258 | 103953.3896 | 74413.4452 | 8.9188 | 2.9378 | 0.42283 | 0.68198 | 1.1048 | 0.59844 | 20.0977 | 1.8414e-05 | 7.6167
|  |  |  | 27480 | 19.4993 | 291.8996 | 1.2099 | 1.8145e-05 | 1.4997e-05 | 1006.0486 | 0.025502 | 0.71583 | 0.0034258 | 103954.2459 | 74414.0581 | 8.9188 | 2.9378 | 0.42284 | 0.68198 | 1.1048 | 0.59845 | 20.0977 | 1.8414e-05 | 7.6333
|  |  |  | 27540 | 19.4993 | 291.8996 | 1.2099 | 1.8145e-05 | 1.4997e-05 | 1006.0486 | 0.025502 | 0.71583 | 0.0034258 | 103955.088 | 74414.6608 | 8.9188 | 2.9378 | 0.42284 | 0.68199 | 1.1048 | 0.59845 | 20.0977 | 1.8414e-05 | 7.65
|  |  |  | 27600 | 19.4993 | 291.8996 | 1.2099 | 1.8145e-05 | 1.4997e-05 | 1006.0486 | 0.025502 | 0.71583 | 0.0034258 | 103955.9161 | 74415.2534 | 8.9189 | 2.9378 | 0.42285 | 0.682 | 1.1048 | 0.59846 | 20.0977 | 1.8414e-05 | 7.6667
|  |  |  | 27660 | 19.4993 | 291.8996 | 1.2099 | 1.8145e-05 | 1.4997e-05 | 1006.0486 | 0.025502 | 0.71583 | 0.0034258 | 103956.7304 | 74415.8362 | 8.9189 | 2.9378 | 0.42285 | 0.682 | 1.1049 | 0.59846 | 20.0978 | 1.8414e-05 | 7.6833
|  |  |  | 27720 | 19.4993 | 291.8997 | 1.2099 | 1.8145e-05 | 1.4997e-05 | 1006.0486 | 0.025502 | 0.71583 | 0.0034258 | 103957.5311 | 74416.4093 | 8.9189 | 2.9378 | 0.42286 | 0.68201 | 1.1049 | 0.59847 | 20.0978 | 1.8414e-05 | 7.7
|  |  |  | 27780 | 19.4993 | 291.8997 | 1.2099 | 1.8145e-05 | 1.4997e-05 | 1006.0486 | 0.025502 | 0.71583 | 0.0034258 | 103958.3185 | 74416.9728 | 8.9189 | 2.9379 | 0.42286 | 0.68201 | 1.1049 | 0.59847 | 20.0978 | 1.8415e-05 | 7.7167
|  |  |  | 27840 | 19.4993 | 291.8997 | 1.2099 | 1.8145e-05 | 1.4997e-05 | 1006.0486 | 0.025502 | 0.71583 | 0.0034258 | 103959.0928 | 74417.527 | 8.9189 | 2.9379 | 0.42286 | 0.68202 | 1.1049 | 0.59848 | 20.0978 | 1.8415e-05 | 7.7333
|  |  |  | 27900 | 19.4993 | 291.8997 | 1.2099 | 1.8145e-05 | 1.4997e-05 | 1006.0486 | 0.025502 | 0.71583 | 0.0034258 | 103959.8542 | 74418.0719 | 8.9189 | 2.9379 | 0.42287 | 0.68202 | 1.1049 | 0.59848 | 20.0978 | 1.8415e-05 | 7.75
|  |  |  | 27960 | 19.4994 | 291.8997 | 1.2099 | 1.8145e-05 | 1.4997e-05 | 1006.0486 | 0.025502 | 0.71583 | 0.0034258 | 103960.6029 | 74418.6077 | 8.919 | 2.9379 | 0.42287 | 0.68203 | 1.1049 | 0.59849 | 20.0978 | 1.8415e-05 | 7.7667
|  |  |  | 28020 | 19.4994 | 291.8997 | 1.2099 | 1.8145e-05 | 1.4997e-05 | 1006.0486 | 0.025502 | 0.71583 | 0.0034258 | 103961.3392 | 74419.1347 | 8.919 | 2.9379 | 0.42287 | 0.68203 | 1.1049 | 0.59849 | 20.0979 | 1.8415e-05 | 7.7833
|  |  |  | 28080 | 19.4994 | 291.8997 | 1.2099 | 1.8145e-05 | 1.4997e-05 | 1006.0486 | 0.025502 | 0.71583 | 0.0034258 | 103962.0632 | 74419.6528 | 8.919 | 2.9379 | 0.42288 | 0.68204 | 1.1049 | 0.5985 | 20.0979 | 1.8415e-05 | 7.8
|  |  |  | 28140 | 19.4994 | 291.8997 | 1.2099 | 1.8145e-05 | 1.4997e-05 | 1006.0486 | 0.025502 | 0.71583 | 0.0034258 | 103962.7751 | 74420.1623 | 8.919 | 2.9379 | 0.42288 | 0.68204 | 1.1049 | 0.5985 | 20.0979 | 1.8415e-05 | 7.8167
|  |  |  | 28200 | 19.4994 | 291.8997 | 1.2099 | 1.8145e-05 | 1.4997e-05 | 1006.0486 | 0.025502 | 0.71583 | 0.0034258 | 103963.4752 | 74420.6634 | 8.919 | 2.9379 | 0.42289 | 0.68205 | 1.1049 | 0.59851 | 20.0979 | 1.8416e-05 | 7.8333
|  |  |  | 28260 | 19.4994 | 291.8997 | 1.2099 | 1.8145e-05 | 1.4997e-05 | 1006.0486 | 0.025502 | 0.71583 | 0.0034258 | 103964.1636 | 74421.1561 | 8.919 | 2.9379 | 0.42289 | 0.68205 | 1.1049 | 0.59851 | 20.0979 | 1.8416e-05 | 7.85
|  |  |  | 28320 | 19.4994 | 291.8997 | 1.2099 | 1.8145e-05 | 1.4997e-05 | 1006.0486 | 0.025502 | 0.71583 | 0.0034258 | 103964.8406 | 74421.6406 | 8.919 | 2.9379 | 0.42289 | 0.68206 | 1.1049 | 0.59851 | 20.0979 | 1.8416e-05 | 7.8667
|  |  |  | 28380 | 19.4994 | 291.8997 | 1.2099 | 1.8145e-05 | 1.4997e-05 | 1006.0486 | 0.025502 | 0.71583 | 0.0034258 | 103965.5063 | 74422.117 | 8.9191 | 2.9379 | 0.4229 | 0.68206 | 1.105 | 0.59852 | 20.0979 | 1.8416e-05 | 7.8833
|  |  |  | 28440 | 19.4994 | 291.8997 | 1.2099 | 1.8145e-05 | 1.4997e-05 | 1006.0486 | 0.025502 | 0.71583 | 0.0034258 | 103966.1609 | 74422.5855 | 8.9191 | 2.9379 | 0.4229 | 0.68206 | 1.105 | 0.59852 | 20.098 | 1.8416e-05 | 7.9
|  |  |  | 28500 | 19.4994 | 291.8997 | 1.2099 | 1.8145e-05 | 1.4997e-05 | 1006.0486 | 0.025502 | 0.71583 | 0.0034258 | 103966.8046 | 74423.0462 | 8.9191 | 2.9379 | 0.4229 | 0.68207 | 1.105 | 0.59853 | 20.098 | 1.8416e-05 | 7.9167
|  |  |  | 28560 | 19.4995 | 291.8997 | 1.2099 | 1.8145e-05 | 1.4997e-05 | 1006.0486 | 0.025502 | 0.71583 | 0.0034258 | 103967.4376 | 74423.4992 | 8.9191 | 2.9379 | 0.42291 | 0.68207 | 1.105 | 0.59853 | 20.098 | 1.8416e-05 | 7.9333
|  |  |  | 28620 | 19.4995 | 291.8997 | 1.2099 | 1.8145e-05 | 1.4997e-05 | 1006.0486 | 0.025502 | 0.71583 | 0.0034258 | 103968.06 | 74423.9447 | 8.9191 | 2.9379 | 0.42291 | 0.68208 | 1.105 | 0.59853 | 20.098 | 1.8416e-05 | 7.95
|  |  |  | 28680 | 19.4995 | 291.8997 | 1.2099 | 1.8145e-05 | 1.4997e-05 | 1006.0486 | 0.025502 | 0.71583 | 0.0034258 | 103968.6721 | 74424.3827 | 8.9191 | 2.9379 | 0.42291 | 0.68208 | 1.105 | 0.59854 | 20.098 | 1.8417e-05 | 7.9667
|  |  |  | 28740 | 19.4995 | 291.8997 | 1.2099 | 1.8145e-05 | 1.4997e-05 | 1006.0486 | 0.025502 | 0.71583 | 0.0034258 | 103969.274 | 74424.8135 | 8.9191 | 2.9379 | 0.42292 | 0.68209 | 1.105 | 0.59854 | 20.098 | 1.8417e-05 | 7.9833
|  |  |  | 28800 | 19.4995 | 291.8997 | 1.2099 | 1.8145e-05 | 1.4997e-05 | 1006.0486 | 0.025502 | 0.71583 | 0.0034258 | 103969.8659 | 74425.2371 | 8.9192 | 2.9379 | 0.42292 | 0.68209 | 1.105 | 0.59855 | 20.098 | 1.8417e-05 | 8
𝑄 ̇_𝑐𝑜𝑛𝑣
𝑄 ̇_𝑟𝑎𝑑
𝑄 ̇_(𝑐𝑜𝑛𝑑,𝑡)
∆𝑇
𝑇_∞

## 25W for Front
Nylon |  |  |  | Analysis Transient State | [6 empty] | Energy towards this direction | Bottom | 1.1054 | [W]
Thermal Conductivity | kn | 0.25 | [W/m·℃] | Time step | ΔT | 60 | [s] |  |  |  |  | Front | 1.5696 | [W] | [10 empty] | Result |  |  | end
Emissivity | εn | 0.84 | [-] | Stefan-Boltzmann's Constant | σ | 5.67e-08 | [W/m2·K-4] |  |  |  |  | Back | 4.6972 | [W] | [10 empty] | Experiment running time | 28800 | [s]
Specific Heat Capacity | cp,n | 1530 | J/kg3·℃ | Surrounding temperature |  | 18 | [℃] |  |  |  |  | Right & Left | 5.4492 | [W] | [11 empty] | 8 | [h]
Density | ρn | 1135 | kg/m3 | Acceleration of Gravity | g | 9.81 | [m/s2] | [17 empty] | Maximum Temperature | 20.4 | [℃]
Diffusivity | αn | 1.4396e-07 | m2/s | [21 empty] | Total energy consumed at front plate | 0.01196 | [kW·h]
Perspex | [25 empty] | 43.0556 | [kJ]
Thermal Conductivity | kp | 0.209 | [W/m·℃] | [21 empty] | Rated Power of the bulb | 25 | [W]
Emissivity | εp | 0.86 | [-] | Front Plate(Vertical) | [20 empty] | Total energy from the electricity | 0.2 | [kW·h]
Specific Heat Capacity | cp,p | 1460 | J/kg3·℃ | Time | Front plate outside surface temperature | Film Temperature [K] | Density | Dynamic Viscosity | Kinematic Viscosity | Specific heat capacity | Thermal Conductivity | Prandtl Number of Air at Film Temperature | Volume expansion coefficient | Grashof Number | Rayleigh Number | Nusselt Number(Horizontal plate) | Convection Heat Transfer Coefficient | Convection | Radiation | Conduction (Energy Out) | Temperature Difference | Inner Surface Temperature | Energy | Time in hours |  | 720 | [kJ]
Density | ρp | 1185 | kg/m3 | Ts | T | Tf | ρair | µair | v | cp,air | kair | Pr | β | GrL | RaL | Nu | h |  |  |  |  | Tis | ΔEtop | t | The stored energy and energy transferred by the other plates | 0.18804 | [kW·h]
Diffusivity | αp | 1.208e-07 | m2/s | [s] | [℃] | [K] | kg/m3 | kg/m·s | [m2/s] | J/kg3·K | [W/m·K] | [-] | [K-1] | [-] | [-] | [-] | [W/m2·K] | [W] | [W] | [W] | [℃] | [℃] | [kW·h] | [h]
Dimension |  |  |  | 0 | 18 | 291.15 | 1.213 | 1.8109e-05 | 1.4929e-05 | 1006.0246 | 0.025445 | 0.71598 | 0.0034347 | 0 | 0 | 0.68062 | 0.057729 | 0 | 0 | 0 | 0 | 18 | 0 | 0
Width | W | 0.32 | [m] | 60 | 18.1008 | 291.2004 | 1.2128 | 1.8112e-05 | 1.4933e-05 | 1006.0262 | 0.025449 | 0.71597 | 0.0034341 | 411137.9129 | 294362.6982 | 12.0593 | 1.023 | 0.0092807 | 0.043695 | 0.052975 | 0.016898 | 18.1177 | 8.8292e-07 | 0.016667
Length | L | 0.3 | [m] | 120 | 18.1982 | 291.2491 | 1.2126 | 1.8114e-05 | 1.4938e-05 | 1006.0278 | 0.025453 | 0.71596 | 0.0034335 | 807784.2505 | 578342.1819 | 14.3495 | 1.2174 | 0.021717 | 0.085957 | 0.10767 | 0.034346 | 18.2325 | 1.7946e-06 | 0.033333
Height | H | 0.3 | [m] | 180 | 18.2921 | 291.296 | 1.2124 | 1.8116e-05 | 1.4942e-05 | 1006.0293 | 0.025456 | 0.71595 | 0.0034329 | 1189553.3119 | 851663.1325 | 15.8843 | 1.3478 | 0.035432 | 0.12674 | 0.16217 | 0.051728 | 18.3438 | 2.7028e-06 | 0.05
Thickness for Nylon | xnylon | 0.013 | [m] | 240 | 18.3825 | 291.3412 | 1.2122 | 1.8118e-05 | 1.4946e-05 | 1006.0307 | 0.02546 | 0.71594 | 0.0034324 | 1556562.3057 | 1114410.267 | 17.0599 | 1.4478 | 0.049837 | 0.16603 | 0.21587 | 0.068858 | 18.4513 | 3.5978e-06 | 0.066667
Thickness for Perspex | xperspex | 0.006 | [m] | 300 | 18.4694 | 291.3847 | 1.2121 | 1.812e-05 | 1.495e-05 | 1006.0321 | 0.025463 | 0.71593 | 0.0034319 | 1909078.4898 | 1366775.6836 | 18.0179 | 1.5293 | 0.064608 | 0.20386 | 0.26847 | 0.085637 | 18.555 | 4.4745e-06 | 0.083333
Top & Bottom Surface Area | AT,B | 0.096 | [m2] | 360 | 18.553 | 291.4265 | 1.2119 | 1.8122e-05 | 1.4954e-05 | 1006.0334 | 0.025466 | 0.71593 | 0.0034314 | 2247445.081 | 1609005.811 | 18.8271 | 1.5982 | 0.079537 | 0.24026 | 0.31979 | 0.10201 | 18.655 | 5.3299e-06 | 0.1
Front & Back Surface Area | AF,B | 0.09 | [m2] | 420 | 18.6332 | 291.4666 | 1.2117 | 1.8124e-05 | 1.4958e-05 | 1006.0347 | 0.025469 | 0.71592 | 0.0034309 | 2572048.657 | 1841378.0681 | 19.5268 | 1.6578 | 0.094478 | 0.27524 | 0.36972 | 0.11793 | 18.7512 | 6.162e-06 | 0.11667
Left & Right Surface Area | AL,R | 0.096 | [m2] | 480 | 18.7103 | 291.5051 | 1.2115 | 1.8126e-05 | 1.4961e-05 | 1006.0359 | 0.025472 | 0.71591 | 0.0034305 | 2883301.2076 | 2064188.0148 | 20.142 | 1.7102 | 0.10933 | 0.30886 | 0.41819 | 0.13339 | 18.8437 | 6.9698e-06 | 0.13333
Volume |  |  |  | 540 | 18.7842 | 291.5421 | 1.2114 | 1.8128e-05 | 1.4965e-05 | 1006.0371 | 0.025475 | 0.7159 | 0.00343 | 3181629.0005 | 2277741.3816 | 20.6896 | 1.7569 | 0.124 | 0.34114 | 0.46515 | 0.14837 | 18.9326 | 7.7524e-06 | 0.15
Volume of Box(Air) | Vbox | 0.0288 | [m3] | 600 | 18.8552 | 291.5776 | 1.2112 | 1.813e-05 | 1.4968e-05 | 1006.0382 | 0.025477 | 0.7159 | 0.0034296 | 3467465.1578 | 2482348.7581 | 21.1816 | 1.7988 | 0.13845 | 0.37213 | 0.51058 | 0.16286 | 19.018 | 8.5097e-06 | 0.16667
Volume of Top & Bottom Plate(Nylon) | VT,B | 0.001248 | [m3] | 660 | 18.9232 | 291.6116 | 1.2111 | 1.8131e-05 | 1.4971e-05 | 1006.0393 | 0.02548 | 0.71589 | 0.0034292 | 3741244.4724 | 2678321.8835 | 21.627 | 1.8368 | 0.15262 | 0.40187 | 0.55449 | 0.17687 | 19.1 | 9.2414e-06 | 0.18333
Volume of Front Plate(Perspex) | VF | 0.00054 | [m3] | 720 | 18.9884 | 291.6442 | 1.211 | 1.8133e-05 | 1.4974e-05 | 1006.0404 | 0.025482 | 0.71588 | 0.0034288 | 4003399.6759 | 2865970.978 | 22.0327 | 1.8715 | 0.16647 | 0.43039 | 0.59687 | 0.19039 | 19.1788 | 9.9478e-06 | 0.2
Volume of Back Plate(Nylon) | VB | 0.00117 | [m3] | 780 | 19.0508 | 291.6754 | 1.2108 | 1.8134e-05 | 1.4977e-05 | 1006.0414 | 0.025485 | 0.71588 | 0.0034285 | 4254358.702 | 3045602.7866 | 22.4041 | 1.9032 | 0.18 | 0.45774 | 0.63774 | 0.20343 | 19.2543 | 1.0629e-05 | 0.21667
Volume of Left & Right Plate(Nylon) | VL,R | 0.001248 | [m3] | 840 | 19.1107 | 291.7053 | 1.2107 | 1.8136e-05 | 1.4979e-05 | 1006.0423 | 0.025487 | 0.71587 | 0.0034281 | 4494542.6577 | 3217519.129 | 22.7455 | 1.9324 | 0.19316 | 0.48396 | 0.67712 | 0.21599 | 19.3267 | 1.1285e-05 | 0.23333
Mass |  |  |  | 900 | 19.168 | 291.734 | 1.2106 | 1.8137e-05 | 1.4982e-05 | 1006.0432 | 0.025489 | 0.71587 | 0.0034278 | 4724364.3164 | 3382015.8241 | 23.0605 | 1.9593 | 0.20596 | 0.50908 | 0.71505 | 0.22808 | 19.3961 | 1.1917e-05 | 0.25
Mass of Top & Bottom Plate(Nylon) | MT,B | 1.9094 | [kg] | 960 | 19.2229 | 291.7614 | 1.2105 | 1.8139e-05 | 1.4985e-05 | 1006.0441 | 0.025491 | 0.71586 | 0.0034275 | 4944227.003 | 3539381.894 | 23.3521 | 1.9842 | 0.21838 | 0.53315 | 0.75154 | 0.23972 | 19.4626 | 1.2526e-05 | 0.26667
Mass of Front Plate(Perspex) | MF | 0.6399 | [kg] | 1020 | 19.2754 | 291.7877 | 1.2104 | 1.814e-05 | 1.4987e-05 | 1006.045 | 0.025493 | 0.71586 | 0.0034271 | 5154523.7802 | 3689898.9844 | 23.6226 | 2.0074 | 0.23042 | 0.55621 | 0.78663 | 0.25092 | 19.5263 | 1.3111e-05 | 0.28333
Mass of Back Plate(Nylon) | MB | 1.3279 | [kg] | 1080 | 19.3257 | 291.8128 | 1.2103 | 1.8141e-05 | 1.4989e-05 | 1006.0458 | 0.025495 | 0.71585 | 0.0034269 | 5355636.8705 | 3833840.9529 | 23.8742 | 2.0289 | 0.24208 | 0.57829 | 0.82036 | 0.26168 | 19.5874 | 1.3673e-05 | 0.3
Mass of Left & Right Plate(Nylon) | ML,R | 1.4165 | [kg] | 1140 | 19.3738 | 291.8369 | 1.2102 | 1.8142e-05 | 1.4991e-05 | 1006.0465 | 0.025497 | 0.71585 | 0.0034266 | 5547937.2618 | 3971473.5893 | 24.1088 | 2.049 | 0.25334 | 0.59942 | 0.85277 | 0.27202 | 19.6458 | 1.4213e-05 | 0.31667
Characteristic Length |  |  |  | 1200 | 19.4198 | 291.8599 | 1.2101 | 1.8143e-05 | 1.4994e-05 | 1006.0473 | 0.025499 | 0.71584 | 0.0034263 | 5731784.4611 | 4103054.4411 | 24.3277 | 2.0677 | 0.26423 | 0.61966 | 0.88389 | 0.28194 | 19.7018 | 1.4731e-05 | 0.33333
Top & Bottom Plate(Nylon) | Lc,TB | 0.077419 | [m] | 1260 | 19.4639 | 291.8819 | 1.21 | 1.8144e-05 | 1.4996e-05 | 1006.048 | 0.0255 | 0.71584 | 0.003426 | 5907526.365 | 4228832.7229 | 24.5326 | 2.0853 | 0.27474 | 0.63902 | 0.91376 | 0.29147 | 19.7554 | 1.5229e-05 | 0.35
Front Plate(Perspex) | Lc,F | 0.3 | [m] | 1320 | 19.506 | 291.903 | 1.2099 | 1.8145e-05 | 1.4997e-05 | 1006.0487 | 0.025502 | 0.71583 | 0.0034258 | 6075499.225 | 4349049.2937 | 24.7244 | 2.1017 | 0.28487 | 0.65755 | 0.94242 | 0.30061 | 19.8066 | 1.5707e-05 | 0.36667
Back, Right & Left Plate(Nylon) | Lc,BRL | 0.3 | [m] | 1380 | 19.5463 | 291.9231 | 1.2098 | 1.8146e-05 | 1.4999e-05 | 1006.0493 | 0.025503 | 0.71583 | 0.0034256 | 6236027.688 | 4463936.6871 | 24.9043 | 2.1172 | 0.29463 | 0.67527 | 0.96991 | 0.30938 | 19.8557 | 1.6165e-05 | 0.38333
Average Specific Heat Capacity for Whole Box |  |  |  | 1440 | 19.5848 | 291.9424 | 1.2097 | 1.8147e-05 | 1.5001e-05 | 1006.0499 | 0.025505 | 0.71583 | 0.0034253 | 6389424.8983 | 4573719.1866 | 25.0733 | 2.1316 | 0.30404 | 0.69223 | 0.99627 | 0.31779 | 19.9026 | 1.6604e-05 | 0.4
Average | cp,box | 1521.5385 | J/kg3·℃ | 1500 | 19.6216 | 291.9608 | 1.2097 | 1.8148e-05 | 1.5003e-05 | 1006.0505 | 0.025506 | 0.71582 | 0.0034251 | 6535992.6482 | 4678612.9343 | 25.2321 | 2.1453 | 0.31309 | 0.70845 | 1.0215 | 0.32585 | 19.9475 | 1.7026e-05 | 0.41667
|  |  |  | 1560 | 19.6568 | 291.9784 | 1.2096 | 1.8149e-05 | 1.5004e-05 | 1006.0511 | 0.025508 | 0.71582 | 0.0034249 | 6676021.5669 | 4778826.068 | 25.3816 | 2.1581 | 0.3218 | 0.72395 | 1.0457 | 0.33357 | 19.9904 | 1.7429e-05 | 0.43333
|  |  |  | 1620 | 19.6904 | 291.9952 | 1.2095 | 1.815e-05 | 1.5006e-05 | 1006.0516 | 0.025509 | 0.71582 | 0.0034247 | 6809791.3416 | 4874558.8801 | 25.5223 | 2.1701 | 0.33017 | 0.73878 | 1.0689 | 0.34097 | 20.0314 | 1.7816e-05 | 0.45
|  |  |  | 1680 | 19.7226 | 292.0113 | 1.2094 | 1.8151e-05 | 1.5007e-05 | 1006.0522 | 0.02551 | 0.71581 | 0.0034245 | 6937570.9608 | 4966003.994 | 25.655 | 2.1815 | 0.33821 | 0.75296 | 1.0912 | 0.34806 | 20.0707 | 1.8186e-05 | 0.46667
|  |  |  | 1740 | 19.7533 | 292.0267 | 1.2094 | 1.8151e-05 | 1.5009e-05 | 1006.0527 | 0.025511 | 0.71581 | 0.0034243 | 7059618.9778 | 5053346.5526 | 25.7801 | 2.1923 | 0.34594 | 0.76651 | 1.1124 | 0.35485 | 20.1082 | 1.8541e-05 | 0.48333
|  |  |  | 1800 | 19.7827 | 292.0413 | 1.2093 | 1.8152e-05 | 1.501e-05 | 1006.0531 | 0.025512 | 0.71581 | 0.0034242 | 7176183.7869 | 5136764.4179 | 25.8982 | 2.2024 | 0.35336 | 0.77946 | 1.1328 | 0.36135 | 20.144 | 1.888e-05 | 0.5
|  |  |  | 1860 | 19.8107 | 292.0554 | 1.2093 | 1.8153e-05 | 1.5011e-05 | 1006.0536 | 0.025513 | 0.7158 | 0.003424 | 7287503.9098 | 5216428.3767 | 26.0098 | 2.212 | 0.36048 | 0.79184 | 1.1523 | 0.36757 | 20.1783 | 1.9205e-05 | 0.51667
|  |  |  | 1920 | 19.8375 | 292.0688 | 1.2092 | 1.8153e-05 | 1.5013e-05 | 1006.054 | 0.025514 | 0.7158 | 0.0034239 | 7393808.2892 | 5292502.3513 | 26.1152 | 2.221 | 0.36731 | 0.80367 | 1.171 | 0.37352 | 20.211 | 1.9516e-05 | 0.53333
|  |  |  | 1980 | 19.8631 | 292.0816 | 1.2092 | 1.8154e-05 | 1.5014e-05 | 1006.0544 | 0.025515 | 0.7158 | 0.0034237 | 7495316.5858 | 5365143.6129 | 26.2149 | 2.2296 | 0.37386 | 0.81497 | 1.1888 | 0.37921 | 20.2423 | 1.9814e-05 | 0.55
|  |  |  | 2040 | 19.8876 | 292.0938 | 1.2091 | 1.8155e-05 | 1.5015e-05 | 1006.0548 | 0.025516 | 0.7158 | 0.0034236 | 7592239.477 | 5434502.997 | 26.3093 | 2.2377 | 0.38015 | 0.82577 | 1.2059 | 0.38466 | 20.2722 | 2.0099e-05 | 0.56667
|  |  |  | 2100 | 19.9109 | 292.1055 | 1.2091 | 1.8155e-05 | 1.5016e-05 | 1006.0552 | 0.025517 | 0.71579 | 0.0034234 | 7684778.9566 | 5500725.117 | 26.3986 | 2.2454 | 0.38617 | 0.83609 | 1.2223 | 0.38987 | 20.3008 | 2.0371e-05 | 0.58333
|  |  |  | 2160 | 19.9332 | 292.1166 | 1.209 | 1.8156e-05 | 1.5017e-05 | 1006.0556 | 0.025518 | 0.71579 | 0.0034233 | 7773128.6311 | 5563948.5786 | 26.4831 | 2.2526 | 0.39194 | 0.84595 | 1.2379 | 0.39486 | 20.3281 | 2.0631e-05 | 0.6
|  |  |  | 2220 | 19.9545 | 292.1273 | 1.209 | 1.8156e-05 | 1.5018e-05 | 1006.0559 | 0.025519 | 0.71579 | 0.0034232 | 7857474.0148 | 5624306.1899 | 26.5632 | 2.2595 | 0.39747 | 0.85536 | 1.2528 | 0.39963 | 20.3542 | 2.0881e-05 | 0.61667
|  |  |  | 2280 | 19.9749 | 292.1374 | 1.2089 | 1.8157e-05 | 1.5019e-05 | 1006.0562 | 0.025519 | 0.71579 | 0.003423 | 7937992.8194 | 5681925.1707 | 26.6391 | 2.2661 | 0.40277 | 0.86435 | 1.2671 | 0.40418 | 20.3791 | 2.1119e-05 | 0.63333
|  |  |  | 2340 | 19.9943 | 292.1472 | 1.2089 | 1.8157e-05 | 1.502e-05 | 1006.0566 | 0.02552 | 0.71579 | 0.0034229 | 8014855.24 | 5736927.3564 | 26.7111 | 2.2722 | 0.40784 | 0.87294 | 1.2808 | 0.40854 | 20.4028 | 2.1346e-05 | 0.65
|  |  |  | 2400 | 20.0128 | 292.1564 | 1.2088 | 1.8158e-05 | 1.5021e-05 | 1006.0569 | 0.025521 | 0.71578 | 0.0034228 | 8088224.2344 | 5789429.3993 | 26.7794 | 2.2781 | 0.41269 | 0.88114 | 1.2938 | 0.41271 | 20.4256 | 2.1564e-05 | 0.66667
|  |  |  | 2460 | 20.0306 | 292.1653 | 1.2088 | 1.8158e-05 | 1.5021e-05 | 1006.0571 | 0.025522 | 0.71578 | 0.0034227 | 8158255.7973 | 5839542.9644 | 26.8441 | 2.2837 | 0.41734 | 0.88898 | 1.3063 | 0.41669 | 20.4472 | 2.1772e-05 | 0.68333
|  |  |  | 2520 | 20.0475 | 292.1737 | 1.2088 | 1.8158e-05 | 1.5022e-05 | 1006.0574 | 0.025522 | 0.71578 | 0.0034226 | 8225099.2268 | 5887374.9214 | 26.9055 | 2.289 | 0.42179 | 0.89646 | 1.3182 | 0.42049 | 20.468 | 2.1971e-05 | 0.7
|  |  |  | 2580 | 20.0636 | 292.1818 | 1.2087 | 1.8159e-05 | 1.5023e-05 | 1006.0577 | 0.025523 | 0.71578 | 0.0034225 | 8288897.3852 | 5933027.5307 | 26.9639 | 2.294 | 0.42605 | 0.9036 | 1.3296 | 0.42413 | 20.4877 | 2.2161e-05 | 0.71667
|  |  |  | 2640 | 20.079 | 292.1895 | 1.2087 | 1.8159e-05 | 1.5024e-05 | 1006.0579 | 0.025523 | 0.71578 | 0.0034224 | 8349786.9518 | 5976598.6254 | 27.0192 | 2.2987 | 0.43012 | 0.91042 | 1.3405 | 0.4276 | 20.5066 | 2.2342e-05 | 0.73333
|  |  |  | 2700 | 20.0937 | 292.1969 | 1.2087 | 1.8159e-05 | 1.5024e-05 | 1006.0582 | 0.025524 | 0.71578 | 0.0034224 | 8407898.6688 | 6018181.787 | 27.0718 | 2.3033 | 0.43402 | 0.91693 | 1.3509 | 0.43092 | 20.5246 | 2.2516e-05 | 0.75
|  |  |  | 2760 | 20.1078 | 292.2039 | 1.2086 | 1.816e-05 | 1.5025e-05 | 1006.0584 | 0.025524 | 0.71578 | 0.0034223 | 8463357.5792 | 6057866.5164 | 27.1218 | 2.3076 | 0.43774 | 0.92314 | 1.3609 | 0.43409 | 20.5419 | 2.2681e-05 | 0.76667
|  |  |  | 2820 | 20.1212 | 292.2106 | 1.2086 | 1.816e-05 | 1.5026e-05 | 1006.0586 | 0.025525 | 0.71577 | 0.0034222 | 8516283.2581 | 6095738.3994 | 27.1692 | 2.3116 | 0.4413 | 0.92908 | 1.3704 | 0.43712 | 20.5583 | 2.284e-05 | 0.78333
|  |  |  | 2880 | 20.134 | 292.217 | 1.2086 | 1.816e-05 | 1.5026e-05 | 1006.0588 | 0.025525 | 0.71577 | 0.0034221 | 8566790.0357 | 6131879.2663 | 27.2143 | 2.3155 | 0.44471 | 0.93474 | 1.3795 | 0.44002 | 20.574 | 2.2991e-05 | 0.8
|  |  |  | 2940 | 20.1462 | 292.2231 | 1.2086 | 1.8161e-05 | 1.5027e-05 | 1006.059 | 0.025526 | 0.71577 | 0.003422 | 8614987.2134 | 6166367.347 | 27.2572 | 2.3192 | 0.44797 | 0.94015 | 1.3881 | 0.44278 | 20.5889 | 2.3135e-05 | 0.81667
|  |  |  | 3000 | 20.1578 | 292.2289 | 1.2085 | 1.8161e-05 | 1.5027e-05 | 1006.0592 | 0.025526 | 0.71577 | 0.003422 | 8660979.2718 | 6199277.4202 | 27.2979 | 2.3227 | 0.45108 | 0.94531 | 1.3964 | 0.44542 | 20.6032 | 2.3273e-05 | 0.83333
|  |  |  | 3060 | 20.1689 | 292.2345 | 1.2085 | 1.8161e-05 | 1.5028e-05 | 1006.0594 | 0.025527 | 0.71577 | 0.0034219 | 8704866.0722 | 6230680.9573 | 27.3367 | 2.3261 | 0.45406 | 0.95024 | 1.4043 | 0.44794 | 20.6169 | 2.3405e-05 | 0.85
|  |  |  | 3120 | 20.1796 | 292.2398 | 1.2085 | 1.8162e-05 | 1.5028e-05 | 1006.0596 | 0.025527 | 0.71577 | 0.0034218 | 8746743.0502 | 6260646.2614 | 27.3735 | 2.3292 | 0.4569 | 0.95494 | 1.4118 | 0.45035 | 20.6299 | 2.3531e-05 | 0.86667
|  |  |  | 3180 | 20.1897 | 292.2448 | 1.2085 | 1.8162e-05 | 1.5029e-05 | 1006.0597 | 0.025528 | 0.71577 | 0.0034218 | 8786701.4028 | 6289238.6014 | 27.4086 | 2.3322 | 0.45962 | 0.95943 | 1.419 | 0.45265 | 20.6423 | 2.3651e-05 | 0.88333
|  |  |  | 3240 | 20.1994 | 292.2497 | 1.2085 | 1.8162e-05 | 1.5029e-05 | 1006.0599 | 0.025528 | 0.71577 | 0.0034217 | 8824828.2678 | 6316520.34 | 27.4419 | 2.3351 | 0.46222 | 0.96371 | 1.4259 | 0.45484 | 20.6542 | 2.3765e-05 | 0.9
|  |  |  | 3300 | 20.2086 | 292.2543 | 1.2084 | 1.8162e-05 | 1.503e-05 | 1006.06 | 0.025528 | 0.71577 | 0.0034217 | 8861206.8974 | 6342551.0587 | 27.4736 | 2.3378 | 0.4647 | 0.9678 | 1.4325 | 0.45694 | 20.6655 | 2.3875e-05 | 0.91667
|  |  |  | 3360 | 20.2174 | 292.2587 | 1.2084 | 1.8162e-05 | 1.503e-05 | 1006.0602 | 0.025529 | 0.71577 | 0.0034216 | 8895916.8241 | 6367387.6763 | 27.5038 | 2.3404 | 0.46707 | 0.9717 | 1.4388 | 0.45894 | 20.6763 | 2.398e-05 | 0.93333
|  |  |  | 3420 | 20.2258 | 292.2629 | 1.2084 | 1.8163e-05 | 1.503e-05 | 1006.0603 | 0.025529 | 0.71576 | 0.0034216 | 8929034.021 | 6391084.5635 | 27.5325 | 2.3429 | 0.46933 | 0.97543 | 1.4448 | 0.46085 | 20.6866 | 2.4079e-05 | 0.95
|  |  |  | 3480 | 20.2338 | 292.2669 | 1.2084 | 1.8163e-05 | 1.5031e-05 | 1006.0604 | 0.025529 | 0.71576 | 0.0034215 | 8960631.0556 | 6413693.6534 | 27.5598 | 2.3453 | 0.4715 | 0.97898 | 1.4505 | 0.46267 | 20.6965 | 2.4175e-05 | 0.96667
|  |  |  | 3540 | 20.2414 | 292.2707 | 1.2084 | 1.8163e-05 | 1.5031e-05 | 1006.0606 | 0.02553 | 0.71576 | 0.0034215 | 8990777.2371 | 6435264.5469 | 27.5858 | 2.3475 | 0.47356 | 0.98237 | 1.4559 | 0.46441 | 20.7059 | 2.4266e-05 | 0.98333
|  |  |  | 3600 | 20.2487 | 292.2744 | 1.2084 | 1.8163e-05 | 1.5031e-05 | 1006.0607 | 0.02553 | 0.71576 | 0.0034214 | 9019538.7585 | 6455844.6142 | 27.6106 | 2.3496 | 0.47554 | 0.9856 | 1.4611 | 0.46607 | 20.7148 | 2.4352e-05 | 1
|  |  |  | 3660 | 20.2557 | 292.2779 | 1.2083 | 1.8163e-05 | 1.5032e-05 | 1006.0608 | 0.02553 | 0.71576 | 0.0034214 | 9046978.8322 | 6475479.0924 | 27.6341 | 2.3517 | 0.47742 | 0.98869 | 1.4661 | 0.46766 | 20.7234 | 2.4435e-05 | 1.0167
|  |  |  | 3720 | 20.2624 | 292.2812 | 1.2083 | 1.8164e-05 | 1.5032e-05 | 1006.0609 | 0.02553 | 0.71576 | 0.0034214 | 9073157.8208 | 6494211.1784 | 27.6566 | 2.3536 | 0.47922 | 0.99164 | 1.4709 | 0.46917 | 20.7315 | 2.4514e-05 | 1.0333
|  |  |  | 3780 | 20.2687 | 292.2843 | 1.2083 | 1.8164e-05 | 1.5032e-05 | 1006.061 | 0.025531 | 0.71576 | 0.0034213 | 9098133.362 | 6512082.1193 | 27.6779 | 2.3554 | 0.48094 | 0.99445 | 1.4754 | 0.47062 | 20.7393 | 2.459e-05 | 1.05
|  |  |  | 3840 | 20.2747 | 292.2874 | 1.2083 | 1.8164e-05 | 1.5033e-05 | 1006.0611 | 0.025531 | 0.71576 | 0.0034213 | 9121960.4888 | 6529131.2974 | 27.6983 | 2.3572 | 0.48258 | 0.99713 | 1.4797 | 0.472 | 20.7467 | 2.4662e-05 | 1.0667
|  |  |  | 3900 | 20.2805 | 292.2903 | 1.2083 | 1.8164e-05 | 1.5033e-05 | 1006.0612 | 0.025531 | 0.71576 | 0.0034213 | 9144691.7443 | 6545396.3133 | 27.7177 | 2.3589 | 0.48415 | 0.99969 | 1.4838 | 0.47331 | 20.7538 | 2.4731e-05 | 1.0833
|  |  |  | 3960 | 20.286 | 292.293 | 1.2083 | 1.8164e-05 | 1.5033e-05 | 1006.0613 | 0.025531 | 0.71576 | 0.0034212 | 9166377.2916 | 6560913.0642 | 27.7361 | 2.3605 | 0.48564 | 1.0021 | 1.4878 | 0.47457 | 20.7606 | 2.4796e-05 | 1.1
|  |  |  | 4020 | 20.2913 | 292.2956 | 1.2083 | 1.8164e-05 | 1.5033e-05 | 1006.0614 | 0.025531 | 0.71576 | 0.0034212 | 9187065.0198 | 6575715.8196 | 27.7537 | 2.362 | 0.48707 | 1.0045 | 1.4915 | 0.47577 | 20.767 | 2.4859e-05 | 1.1167
|  |  |  | 4080 | 20.2963 | 292.2981 | 1.2083 | 1.8164e-05 | 1.5034e-05 | 1006.0615 | 0.025532 | 0.71576 | 0.0034212 | 9206800.6448 | 6589837.2937 | 27.7704 | 2.3634 | 0.48843 | 1.0067 | 1.4951 | 0.47691 | 20.7732 | 2.4919e-05 | 1.1333
|  |  |  | 4140 | 20.3011 | 292.3005 | 1.2082 | 1.8164e-05 | 1.5034e-05 | 1006.0615 | 0.025532 | 0.71576 | 0.0034211 | 9225627.8061 | 6603308.7148 | 27.7864 | 2.3648 | 0.48974 | 1.0088 | 1.4985 | 0.478 | 20.7791 | 2.4976e-05 | 1.15
|  |  |  | 4200 | 20.3056 | 292.3028 | 1.2082 | 1.8165e-05 | 1.5034e-05 | 1006.0616 | 0.025532 | 0.71576 | 0.0034211 | 9243588.1593 | 6616159.8912 | 27.8016 | 2.3661 | 0.49098 | 1.0108 | 1.5018 | 0.47905 | 20.7847 | 2.503e-05 | 1.1667
|  |  |  | 4260 | 20.31 | 292.305 | 1.2082 | 1.8165e-05 | 1.5034e-05 | 1006.0617 | 0.025532 | 0.71576 | 0.0034211 | 9260721.465 | 6628419.2752 | 27.816 | 2.3673 | 0.49216 | 1.0128 | 1.5049 | 0.48004 | 20.79 | 2.5082e-05 | 1.1833
|  |  |  | 4320 | 20.3141 | 292.3071 | 1.2082 | 1.8165e-05 | 1.5034e-05 | 1006.0618 | 0.025532 | 0.71576 | 0.0034211 | 9277065.6736 | 6640114.0233 | 27.8298 | 2.3685 | 0.4933 | 1.0146 | 1.5079 | 0.48099 | 20.7951 | 2.5132e-05 | 1.2
|  |  |  | 4380 | 20.3181 | 292.309 | 1.2082 | 1.8165e-05 | 1.5035e-05 | 1006.0618 | 0.025532 | 0.71576 | 0.003421 | 9292657.0061 | 6651270.0548 | 27.843 | 2.3697 | 0.49438 | 1.0164 | 1.5107 | 0.48189 | 20.8 | 2.5179e-05 | 1.2167
|  |  |  | 4440 | 20.3219 | 292.3109 | 1.2082 | 1.8165e-05 | 1.5035e-05 | 1006.0619 | 0.025533 | 0.71576 | 0.003421 | 9307530.0322 | 6661912.1068 | 27.8555 | 2.3707 | 0.49541 | 1.018 | 1.5134 | 0.48276 | 20.8046 | 2.5224e-05 | 1.2333
|  |  |  | 4500 | 20.3255 | 292.3127 | 1.2082 | 1.8165e-05 | 1.5035e-05 | 1006.0619 | 0.025533 | 0.71575 | 0.003421 | 9321717.7445 | 6672063.7879 | 27.8674 | 2.3718 | 0.49639 | 1.0196 | 1.516 | 0.48358 | 20.8091 | 2.5267e-05 | 1.25
|  |  |  | 4560 | 20.3289 | 292.3145 | 1.2082 | 1.8165e-05 | 1.5035e-05 | 1006.062 | 0.025533 | 0.71575 | 0.003421 | 9335251.6292 | 6681747.6289 | 27.8788 | 2.3727 | 0.49733 | 1.0212 | 1.5185 | 0.48437 | 20.8133 | 2.5308e-05 | 1.2667
|  |  |  | 4620 | 20.3322 | 292.3161 | 1.2082 | 1.8165e-05 | 1.5035e-05 | 1006.062 | 0.025533 | 0.71575 | 0.003421 | 9348161.7343 | 6690985.1312 | 27.8896 | 2.3737 | 0.49823 | 1.0226 | 1.5208 | 0.48512 | 20.8173 | 2.5347e-05 | 1.2833
|  |  |  | 4680 | 20.3353 | 292.3177 | 1.2082 | 1.8165e-05 | 1.5035e-05 | 1006.0621 | 0.025533 | 0.71575 | 0.0034209 | 9360476.7346 | 6699796.8134 | 27.8999 | 2.3746 | 0.49908 | 1.024 | 1.5231 | 0.48583 | 20.8212 | 2.5385e-05 | 1.3
|  |  |  | 4740 | 20.3383 | 292.3192 | 1.2082 | 1.8165e-05 | 1.5035e-05 | 1006.0621 | 0.025533 | 0.71575 | 0.0034209 | 9372223.9935 | 6708202.2557 | 27.9098 | 2.3754 | 0.4999 | 1.0253 | 1.5252 | 0.48652 | 20.8248 | 2.5421e-05 | 1.3167
|  |  |  | 4800 | 20.3412 | 292.3206 | 1.2082 | 1.8165e-05 | 1.5036e-05 | 1006.0622 | 0.025533 | 0.71575 | 0.0034209 | 9383429.6224 | 6716220.1426 | 27.9192 | 2.3762 | 0.50068 | 1.0266 | 1.5273 | 0.48717 | 20.8283 | 2.5455e-05 | 1.3333
|  |  |  | 4860 | 20.3439 | 292.3219 | 1.2082 | 1.8165e-05 | 1.5036e-05 | 1006.0622 | 0.025533 | 0.71575 | 0.0034209 | 9394118.5377 | 6723868.3031 | 27.9281 | 2.377 | 0.50142 | 1.0278 | 1.5292 | 0.48779 | 20.8317 | 2.5487e-05 | 1.35
|  |  |  | 4920 | 20.3465 | 292.3232 | 1.2081 | 1.8166e-05 | 1.5036e-05 | 1006.0623 | 0.025533 | 0.71575 | 0.0034209 | 9404314.5145 | 6731163.7497 | 27.9366 | 2.3777 | 0.50213 | 1.0289 | 1.5311 | 0.48838 | 20.8348 | 2.5518e-05 | 1.3667
|  |  |  | 4980 | 20.3489 | 292.3245 | 1.2081 | 1.8166e-05 | 1.5036e-05 | 1006.0623 | 0.025534 | 0.71575 | 0.0034209 | 9414040.2388 | 6738122.7154 | 27.9447 | 2.3784 | 0.50281 | 1.03 | 1.5329 | 0.48895 | 20.8379 | 2.5548e-05 | 1.3833
|  |  |  | 5040 | 20.3513 | 292.3256 | 1.2081 | 1.8166e-05 | 1.5036e-05 | 1006.0624 | 0.025534 | 0.71575 | 0.0034208 | 9423317.3568 | 6744760.6892 | 27.9525 | 2.3791 | 0.50345 | 1.0311 | 1.5345 | 0.48949 | 20.8408 | 2.5576e-05 | 1.4
|  |  |  | 5100 | 20.3535 | 292.3268 | 1.2081 | 1.8166e-05 | 1.5036e-05 | 1006.0624 | 0.025534 | 0.71575 | 0.0034208 | 9432166.5221 | 6751092.4498 | 27.9599 | 2.3797 | 0.50407 | 1.0321 | 1.5362 | 0.49 | 20.8435 | 2.5603e-05 | 1.4167
|  |  |  | 5160 | 20.3557 | 292.3278 | 1.2081 | 1.8166e-05 | 1.5036e-05 | 1006.0624 | 0.025534 | 0.71575 | 0.0034208 | 9440607.4409 | 6757132.098 | 27.9669 | 2.3803 | 0.50466 | 1.033 | 1.5377 | 0.4905 | 20.8462 | 2.5628e-05 | 1.4333
|  |  |  | 5220 | 20.3577 | 292.3289 | 1.2081 | 1.8166e-05 | 1.5036e-05 | 1006.0625 | 0.025534 | 0.71575 | 0.0034208 | 9448658.9154 | 6762893.0875 | 27.9736 | 2.3809 | 0.50522 | 1.034 | 1.5392 | 0.49096 | 20.8487 | 2.5653e-05 | 1.45
|  |  |  | 5280 | 20.3597 | 292.3298 | 1.2081 | 1.8166e-05 | 1.5036e-05 | 1006.0625 | 0.025534 | 0.71575 | 0.0034208 | 9456338.8845 | 6768388.2547 | 27.98 | 2.3815 | 0.50576 | 1.0348 | 1.5406 | 0.49141 | 20.8511 | 2.5676e-05 | 1.4667
|  |  |  | 5340 | 20.3615 | 292.3308 | 1.2081 | 1.8166e-05 | 1.5037e-05 | 1006.0625 | 0.025534 | 0.71575 | 0.0034208 | 9463664.4636 | 6773629.8461 | 27.9861 | 2.382 | 0.50627 | 1.0356 | 1.5419 | 0.49184 | 20.8534 | 2.5699e-05 | 1.4833
|  |  |  | 5400 | 20.3633 | 292.3317 | 1.2081 | 1.8166e-05 | 1.5037e-05 | 1006.0626 | 0.025534 | 0.71575 | 0.0034208 | 9470651.9818 | 6778629.5461 | 27.9919 | 2.3825 | 0.50675 | 1.0364 | 1.5432 | 0.49224 | 20.8556 | 2.572e-05 | 1.5
|  |  |  | 5460 | 20.365 | 292.3325 | 1.2081 | 1.8166e-05 | 1.5037e-05 | 1006.0626 | 0.025534 | 0.71575 | 0.0034208 | 9477317.0182 | 6783398.502 | 27.9974 | 2.383 | 0.50722 | 1.0372 | 1.5444 | 0.49263 | 20.8576 | 2.574e-05 | 1.5167
|  |  |  | 5520 | 20.3666 | 292.3333 | 1.2081 | 1.8166e-05 | 1.5037e-05 | 1006.0626 | 0.025534 | 0.71575 | 0.0034208 | 9483674.4359 | 6787947.349 | 28.0027 | 2.3834 | 0.50766 | 1.0379 | 1.5456 | 0.493 | 20.8596 | 2.5759e-05 | 1.5333
|  |  |  | 5580 | 20.3682 | 292.3341 | 1.2081 | 1.8166e-05 | 1.5037e-05 | 1006.0626 | 0.025534 | 0.71575 | 0.0034207 | 9489738.4146 | 6792286.2333 | 28.0078 | 2.3839 | 0.50809 | 1.0386 | 1.5467 | 0.49336 | 20.8615 | 2.5778e-05 | 1.55
|  |  |  | 5640 | 20.3696 | 292.3348 | 1.2081 | 1.8166e-05 | 1.5037e-05 | 1006.0627 | 0.025534 | 0.71575 | 0.0034207 | 9495522.4822 | 6796424.8345 | 28.0126 | 2.3843 | 0.50849 | 1.0392 | 1.5477 | 0.49369 | 20.8633 | 2.5795e-05 | 1.5667
|  |  |  | 5700 | 20.371 | 292.3355 | 1.2081 | 1.8166e-05 | 1.5037e-05 | 1006.0627 | 0.025534 | 0.71575 | 0.0034207 | 9501039.5444 | 6800372.387 | 28.0171 | 2.3847 | 0.50887 | 1.0399 | 1.5487 | 0.49402 | 20.8651 | 2.5812e-05 | 1.5833
|  |  |  | 5760 | 20.3724 | 292.3362 | 1.2081 | 1.8166e-05 | 1.5037e-05 | 1006.0627 | 0.025534 | 0.71575 | 0.0034207 | 9506301.9131 | 6804137.7007 | 28.0215 | 2.385 | 0.50924 | 1.0405 | 1.5497 | 0.49432 | 20.8667 | 2.5828e-05 | 1.6
|  |  |  | 5820 | 20.3737 | 292.3368 | 1.2081 | 1.8166e-05 | 1.5037e-05 | 1006.0627 | 0.025534 | 0.71575 | 0.0034207 | 9511321.3338 | 6807729.1797 | 28.0257 | 2.3854 | 0.50959 | 1.041 | 1.5506 | 0.49461 | 20.8683 | 2.5844e-05 | 1.6167
|  |  |  | 5880 | 20.3749 | 292.3374 | 1.2081 | 1.8166e-05 | 1.5037e-05 | 1006.0627 | 0.025535 | 0.71575 | 0.0034207 | 9516109.0116 | 6811154.8416 | 28.0296 | 2.3857 | 0.50993 | 1.0416 | 1.5515 | 0.49489 | 20.8698 | 2.5858e-05 | 1.6333
|  |  |  | 5940 | 20.376 | 292.338 | 1.2081 | 1.8166e-05 | 1.5037e-05 | 1006.0628 | 0.025535 | 0.71575 | 0.0034207 | 9520675.6357 | 6814422.3349 | 28.0334 | 2.3861 | 0.51025 | 1.0421 | 1.5523 | 0.49516 | 20.8712 | 2.5872e-05 | 1.65
|  |  |  | 6000 | 20.3771 | 292.3386 | 1.2081 | 1.8166e-05 | 1.5037e-05 | 1006.0628 | 0.025535 | 0.71575 | 0.0034207 | 9525031.403 | 6817538.9558 | 28.037 | 2.3864 | 0.51055 | 1.0426 | 1.5531 | 0.49541 | 20.8726 | 2.5885e-05 | 1.6667
|  |  |  | 6060 | 20.3782 | 292.3391 | 1.2081 | 1.8166e-05 | 1.5037e-05 | 1006.0628 | 0.025535 | 0.71575 | 0.0034207 | 9529186.0412 | 6820511.6647 | 28.0404 | 2.3867 | 0.51084 | 1.043 | 1.5539 | 0.49566 | 20.8739 | 2.5898e-05 | 1.6833
|  |  |  | 6120 | 20.3792 | 292.3396 | 1.2081 | 1.8166e-05 | 1.5037e-05 | 1006.0628 | 0.025535 | 0.71575 | 0.0034207 | 9533148.8298 | 6823347.1014 | 28.0437 | 2.387 | 0.51112 | 1.0435 | 1.5546 | 0.49589 | 20.8751 | 2.591e-05 | 1.7
|  |  |  | 6180 | 20.3802 | 292.3401 | 1.2081 | 1.8166e-05 | 1.5037e-05 | 1006.0628 | 0.025535 | 0.71575 | 0.0034207 | 9536928.6209 | 6826051.5998 | 28.0469 | 2.3872 | 0.51138 | 1.0439 | 1.5553 | 0.49611 | 20.8763 | 2.5922e-05 | 1.7167
|  |  |  | 6240 | 20.3811 | 292.3405 | 1.2081 | 1.8166e-05 | 1.5037e-05 | 1006.0628 | 0.025535 | 0.71575 | 0.0034207 | 9540533.8587 | 6828631.2021 | 28.0498 | 2.3875 | 0.51163 | 1.0443 | 1.556 | 0.49632 | 20.8774 | 2.5933e-05 | 1.7333
|  |  |  | 6300 | 20.382 | 292.341 | 1.2081 | 1.8166e-05 | 1.5037e-05 | 1006.0629 | 0.025535 | 0.71575 | 0.0034207 | 9543972.5986 | 6831091.6719 | 28.0527 | 2.3877 | 0.51187 | 1.0447 | 1.5566 | 0.49652 | 20.8785 | 2.5943e-05 | 1.75
|  |  |  | 6360 | 20.3828 | 292.3414 | 1.2081 | 1.8166e-05 | 1.5038e-05 | 1006.0629 | 0.025535 | 0.71575 | 0.0034207 | 9547252.5244 | 6833438.5073 | 28.0554 | 2.388 | 0.5121 | 1.0451 | 1.5572 | 0.49671 | 20.8795 | 2.5953e-05 | 1.7667
|  |  |  | 6420 | 20.3836 | 292.3418 | 1.2081 | 1.8166e-05 | 1.5038e-05 | 1006.0629 | 0.025535 | 0.71575 | 0.0034207 | 9550380.9661 | 6835676.9532 | 28.058 | 2.3882 | 0.51232 | 1.0454 | 1.5578 | 0.49689 | 20.8805 | 2.5963e-05 | 1.7833
|  |  |  | 6480 | 20.3844 | 292.3422 | 1.2081 | 1.8166e-05 | 1.5038e-05 | 1006.0629 | 0.025535 | 0.71575 | 0.0034206 | 9553364.9157 | 6837812.0123 | 28.0604 | 2.3884 | 0.51253 | 1.0458 | 1.5583 | 0.49707 | 20.8814 | 2.5972e-05 | 1.8
|  |  |  | 6540 | 20.3851 | 292.3425 | 1.2081 | 1.8166e-05 | 1.5038e-05 | 1006.0629 | 0.025535 | 0.71575 | 0.0034206 | 9556211.0427 | 6839848.457 | 28.0628 | 2.3886 | 0.51273 | 1.0461 | 1.5588 | 0.49723 | 20.8823 | 2.598e-05 | 1.8167
|  |  |  | 6600 | 20.3858 | 292.3429 | 1.2081 | 1.8166e-05 | 1.5038e-05 | 1006.0629 | 0.025535 | 0.71575 | 0.0034206 | 9558925.7094 | 6841790.8395 | 28.065 | 2.3888 | 0.51292 | 1.0464 | 1.5593 | 0.49739 | 20.8832 | 2.5989e-05 | 1.8333
|  |  |  | 6660 | 20.3864 | 292.3432 | 1.2081 | 1.8166e-05 | 1.5038e-05 | 1006.0629 | 0.025535 | 0.71575 | 0.0034206 | 9561514.9845 | 6843643.5023 | 28.0672 | 2.389 | 0.5131 | 1.0467 | 1.5598 | 0.49754 | 20.884 | 2.5997e-05 | 1.85
|  |  |  | 6720 | 20.3871 | 292.3435 | 1.2081 | 1.8166e-05 | 1.5038e-05 | 1006.0629 | 0.025535 | 0.71575 | 0.0034206 | 9563984.657 | 6845410.5874 | 28.0692 | 2.3892 | 0.51327 | 1.047 | 1.5602 | 0.49769 | 20.8847 | 2.6004e-05 | 1.8667
|  |  |  | 6780 | 20.3877 | 292.3438 | 1.2081 | 1.8167e-05 | 1.5038e-05 | 1006.0629 | 0.025535 | 0.71575 | 0.0034206 | 9566340.2487 | 6847096.0458 | 28.0712 | 2.3893 | 0.51344 | 1.0472 | 1.5607 | 0.49782 | 20.8855 | 2.6011e-05 | 1.8833
|  |  |  | 6840 | 20.3882 | 292.3441 | 1.2081 | 1.8167e-05 | 1.5038e-05 | 1006.063 | 0.025535 | 0.71575 | 0.0034206 | 9568587.027 | 6848703.6464 | 28.073 | 2.3895 | 0.5136 | 1.0475 | 1.5611 | 0.49795 | 20.8862 | 2.6018e-05 | 1.9
|  |  |  | 6900 | 20.3888 | 292.3444 | 1.2081 | 1.8167e-05 | 1.5038e-05 | 1006.063 | 0.025535 | 0.71575 | 0.0034206 | 9570730.016 | 6850236.9842 | 28.0748 | 2.3896 | 0.51375 | 1.0477 | 1.5615 | 0.49808 | 20.8868 | 2.6025e-05 | 1.9167
|  |  |  | 6960 | 20.3893 | 292.3446 | 1.2081 | 1.8167e-05 | 1.5038e-05 | 1006.063 | 0.025535 | 0.71575 | 0.0034206 | 9572774.0083 | 6851699.4883 | 28.0765 | 2.3898 | 0.51389 | 1.048 | 1.5619 | 0.4982 | 20.8875 | 2.6031e-05 | 1.9333
|  |  |  | 7020 | 20.3898 | 292.3449 | 1.2081 | 1.8167e-05 | 1.5038e-05 | 1006.063 | 0.025535 | 0.71575 | 0.0034206 | 9574723.5752 | 6853094.4295 | 28.0781 | 2.3899 | 0.51403 | 1.0482 | 1.5622 | 0.49831 | 20.8881 | 2.6037e-05 | 1.95
|  |  |  | 7080 | 20.3903 | 292.3451 | 1.2081 | 1.8167e-05 | 1.5038e-05 | 1006.063 | 0.025535 | 0.71575 | 0.0034206 | 9576583.0771 | 6854424.9279 | 28.0796 | 2.3901 | 0.51416 | 1.0484 | 1.5625 | 0.49842 | 20.8887 | 2.6042e-05 | 1.9667
|  |  |  | 7140 | 20.3907 | 292.3454 | 1.2081 | 1.8167e-05 | 1.5038e-05 | 1006.063 | 0.025535 | 0.71575 | 0.0034206 | 9578356.6734 | 6855693.9594 | 28.0811 | 2.3902 | 0.51428 | 1.0486 | 1.5629 | 0.49852 | 20.8892 | 2.6048e-05 | 1.9833
|  |  |  | 7200 | 20.3911 | 292.3456 | 1.2081 | 1.8167e-05 | 1.5038e-05 | 1006.063 | 0.025535 | 0.71575 | 0.0034206 | 9580048.3313 | 6856904.3628 | 28.0825 | 2.3903 | 0.5144 | 1.0488 | 1.5632 | 0.49862 | 20.8898 | 2.6053e-05 | 2
|  |  |  | 7260 | 20.3915 | 292.3458 | 1.2081 | 1.8167e-05 | 1.5038e-05 | 1006.063 | 0.025535 | 0.71575 | 0.0034206 | 9581661.8349 | 6858058.8457 | 28.0838 | 2.3904 | 0.51451 | 1.049 | 1.5635 | 0.49872 | 20.8903 | 2.6058e-05 | 2.0167
|  |  |  | 7320 | 20.3919 | 292.346 | 1.2081 | 1.8167e-05 | 1.5038e-05 | 1006.063 | 0.025535 | 0.71575 | 0.0034206 | 9583200.794 | 6859159.9909 | 28.0851 | 2.3905 | 0.51462 | 1.0491 | 1.5638 | 0.49881 | 20.8907 | 2.6063e-05 | 2.0333
|  |  |  | 7380 | 20.3923 | 292.3462 | 1.2081 | 1.8167e-05 | 1.5038e-05 | 1006.063 | 0.025535 | 0.71575 | 0.0034206 | 9584668.6513 | 6860210.2617 | 28.0863 | 2.3906 | 0.51472 | 1.0493 | 1.564 | 0.49889 | 20.8912 | 2.6067e-05 | 2.05
|  |  |  | 7440 | 20.3927 | 292.3463 | 1.2081 | 1.8167e-05 | 1.5038e-05 | 1006.063 | 0.025535 | 0.71575 | 0.0034206 | 9586068.691 | 6861212.008 | 28.0874 | 2.3907 | 0.51482 | 1.0495 | 1.5643 | 0.49897 | 20.8916 | 2.6071e-05 | 2.0667
|  |  |  | 7500 | 20.393 | 292.3465 | 1.2081 | 1.8167e-05 | 1.5038e-05 | 1006.063 | 0.025535 | 0.71575 | 0.0034206 | 9587404.0455 | 6862167.4712 | 28.0885 | 2.3908 | 0.51491 | 1.0496 | 1.5645 | 0.49905 | 20.8921 | 2.6075e-05 | 2.0833
|  |  |  | 7560 | 20.3933 | 292.3467 | 1.2081 | 1.8167e-05 | 1.5038e-05 | 1006.063 | 0.025535 | 0.71575 | 0.0034206 | 9588677.7025 | 6863078.789 | 28.0896 | 2.3909 | 0.515 | 1.0498 | 1.5648 | 0.49913 | 20.8925 | 2.6079e-05 | 2.1
|  |  |  | 7620 | 20.3936 | 292.3468 | 1.208 | 1.8167e-05 | 1.5038e-05 | 1006.063 | 0.025535 | 0.71575 | 0.0034206 | 9589892.512 | 6863948.0005 | 28.0906 | 2.391 | 0.51509 | 1.0499 | 1.565 | 0.4992 | 20.8928 | 2.6083e-05 | 2.1167
|  |  |  | 7680 | 20.3939 | 292.347 | 1.208 | 1.8167e-05 | 1.5038e-05 | 1006.0631 | 0.025535 | 0.71575 | 0.0034206 | 9591051.1924 | 6864777.0508 | 28.0915 | 2.3911 | 0.51517 | 1.05 | 1.5652 | 0.49926 | 20.8932 | 2.6087e-05 | 2.1333
|  |  |  | 7740 | 20.3942 | 292.3471 | 1.208 | 1.8167e-05 | 1.5038e-05 | 1006.0631 | 0.025535 | 0.71575 | 0.0034206 | 9592156.3363 | 6865567.7952 | 28.0924 | 2.3912 | 0.51525 | 1.0502 | 1.5654 | 0.49933 | 20.8935 | 2.609e-05 | 2.15
|  |  |  | 7800 | 20.3945 | 292.3472 | 1.208 | 1.8167e-05 | 1.5038e-05 | 1006.0631 | 0.025535 | 0.71575 | 0.0034206 | 9593210.417 | 6866322.003 | 28.0933 | 2.3912 | 0.51532 | 1.0503 | 1.5656 | 0.49939 | 20.8939 | 2.6093e-05 | 2.1667
|  |  |  | 7860 | 20.3947 | 292.3474 | 1.208 | 1.8167e-05 | 1.5038e-05 | 1006.0631 | 0.025535 | 0.71575 | 0.0034206 | 9594215.7932 | 6867041.3621 | 28.0941 | 2.3913 | 0.51539 | 1.0504 | 1.5658 | 0.49945 | 20.8942 | 2.6096e-05 | 2.1833
|  |  |  | 7920 | 20.395 | 292.3475 | 1.208 | 1.8167e-05 | 1.5038e-05 | 1006.0631 | 0.025535 | 0.71575 | 0.0034206 | 9595174.715 | 6867727.4825 | 28.0949 | 2.3914 | 0.51546 | 1.0505 | 1.5659 | 0.49951 | 20.8945 | 2.6099e-05 | 2.2
|  |  |  | 7980 | 20.3952 | 292.3476 | 1.208 | 1.8167e-05 | 1.5038e-05 | 1006.0631 | 0.025535 | 0.71575 | 0.0034206 | 9596089.3284 | 6868381.8997 | 28.0957 | 2.3914 | 0.51552 | 1.0506 | 1.5661 | 0.49956 | 20.8948 | 2.6102e-05 | 2.2167
|  |  |  | 8040 | 20.3954 | 292.3477 | 1.208 | 1.8167e-05 | 1.5038e-05 | 1006.0631 | 0.025535 | 0.71575 | 0.0034206 | 9596961.6805 | 6869006.0783 | 28.0964 | 2.3915 | 0.51558 | 1.0507 | 1.5663 | 0.49961 | 20.895 | 2.6105e-05 | 2.2333
|  |  |  | 8100 | 20.3957 | 292.3478 | 1.208 | 1.8167e-05 | 1.5038e-05 | 1006.0631 | 0.025535 | 0.71575 | 0.0034206 | 9597793.7235 | 6869601.4152 | 28.0971 | 2.3916 | 0.51564 | 1.0508 | 1.5664 | 0.49966 | 20.8953 | 2.6107e-05 | 2.25
|  |  |  | 8160 | 20.3959 | 292.3479 | 1.208 | 1.8167e-05 | 1.5038e-05 | 1006.0631 | 0.025535 | 0.71575 | 0.0034206 | 9598587.3198 | 6870169.243 | 28.0977 | 2.3916 | 0.5157 | 1.0509 | 1.5666 | 0.4997 | 20.8956 | 2.611e-05 | 2.2667
|  |  |  | 8220 | 20.396 | 292.348 | 1.208 | 1.8167e-05 | 1.5038e-05 | 1006.0631 | 0.025535 | 0.71575 | 0.0034206 | 9599344.2457 | 6870710.8327 | 28.0984 | 2.3917 | 0.51575 | 1.051 | 1.5667 | 0.49975 | 20.8958 | 2.6112e-05 | 2.2833
|  |  |  | 8280 | 20.3962 | 292.3481 | 1.208 | 1.8167e-05 | 1.5038e-05 | 1006.0631 | 0.025535 | 0.71575 | 0.0034206 | 9600066.1953 | 6871227.3964 | 28.099 | 2.3917 | 0.5158 | 1.051 | 1.5668 | 0.49979 | 20.896 | 2.6114e-05 | 2.3
|  |  |  | 8340 | 20.3964 | 292.3482 | 1.208 | 1.8167e-05 | 1.5038e-05 | 1006.0631 | 0.025535 | 0.71575 | 0.0034206 | 9600754.7847 | 6871720.0903 | 28.0995 | 2.3918 | 0.51585 | 1.0511 | 1.567 | 0.49983 | 20.8962 | 2.6116e-05 | 2.3167
|  |  |  | 8400 | 20.3966 | 292.3483 | 1.208 | 1.8167e-05 | 1.5038e-05 | 1006.0631 | 0.025535 | 0.71575 | 0.0034206 | 9601411.555 | 6872190.0174 | 28.1001 | 2.3918 | 0.51589 | 1.0512 | 1.5671 | 0.49987 | 20.8964 | 2.6118e-05 | 2.3333
|  |  |  | 8460 | 20.3967 | 292.3484 | 1.208 | 1.8167e-05 | 1.5038e-05 | 1006.0631 | 0.025535 | 0.71575 | 0.0034206 | 9602037.9765 | 6872638.2296 | 28.1006 | 2.3919 | 0.51594 | 1.0513 | 1.5672 | 0.49991 | 20.8966 | 2.612e-05 | 2.35
|  |  |  | 8520 | 20.3969 | 292.3484 | 1.208 | 1.8167e-05 | 1.5038e-05 | 1006.0631 | 0.025535 | 0.71575 | 0.0034206 | 9602635.4515 | 6873065.73 | 28.1011 | 2.3919 | 0.51598 | 1.0513 | 1.5673 | 0.49994 | 20.8968 | 2.6122e-05 | 2.3667
|  |  |  | 8580 | 20.397 | 292.3485 | 1.208 | 1.8167e-05 | 1.5038e-05 | 1006.0631 | 0.025535 | 0.71575 | 0.0034206 | 9603205.3172 | 6873473.4758 | 28.1015 | 2.3919 | 0.51602 | 1.0514 | 1.5674 | 0.49997 | 20.897 | 2.6124e-05 | 2.3833
|  |  |  | 8640 | 20.3972 | 292.3486 | 1.208 | 1.8167e-05 | 1.5038e-05 | 1006.0631 | 0.025535 | 0.71575 | 0.0034206 | 9603748.8495 | 6873862.3796 | 28.102 | 2.392 | 0.51606 | 1.0515 | 1.5675 | 0.50001 | 20.8972 | 2.6125e-05 | 2.4
|  |  |  | 8700 | 20.3973 | 292.3486 | 1.208 | 1.8167e-05 | 1.5038e-05 | 1006.0631 | 0.025535 | 0.71575 | 0.0034206 | 9604267.265 | 6874233.312 | 28.1024 | 2.392 | 0.51609 | 1.0515 | 1.5676 | 0.50004 | 20.8973 | 2.6127e-05 | 2.4167
|  |  |  | 8760 | 20.3974 | 292.3487 | 1.208 | 1.8167e-05 | 1.5038e-05 | 1006.0631 | 0.025535 | 0.71575 | 0.0034206 | 9604761.7243 | 6874587.1035 | 28.1028 | 2.3921 | 0.51613 | 1.0516 | 1.5677 | 0.50006 | 20.8975 | 2.6128e-05 | 2.4333
|  |  |  | 8820 | 20.3975 | 292.3488 | 1.208 | 1.8167e-05 | 1.5038e-05 | 1006.0631 | 0.025535 | 0.71575 | 0.0034206 | 9605233.3343 | 6874924.5461 | 28.1032 | 2.3921 | 0.51616 | 1.0516 | 1.5678 | 0.50009 | 20.8976 | 2.613e-05 | 2.45
|  |  |  | 8880 | 20.3977 | 292.3488 | 1.208 | 1.8167e-05 | 1.5038e-05 | 1006.0631 | 0.025535 | 0.71575 | 0.0034206 | 9605683.1508 | 6875246.3951 | 28.1036 | 2.3921 | 0.51619 | 1.0517 | 1.5679 | 0.50012 | 20.8978 | 2.6131e-05 | 2.4667
|  |  |  | 8940 | 20.3978 | 292.3489 | 1.208 | 1.8167e-05 | 1.5038e-05 | 1006.0631 | 0.025535 | 0.71575 | 0.0034206 | 9606112.1807 | 6875553.3711 | 28.1039 | 2.3921 | 0.51622 | 1.0517 | 1.5679 | 0.50014 | 20.8979 | 2.6132e-05 | 2.4833
|  |  |  | 9000 | 20.3979 | 292.3489 | 1.208 | 1.8167e-05 | 1.5038e-05 | 1006.0631 | 0.025535 | 0.71575 | 0.0034206 | 9606521.3847 | 6875846.1613 | 28.1043 | 2.3922 | 0.51625 | 1.0518 | 1.568 | 0.50017 | 20.898 | 2.6134e-05 | 2.5
|  |  |  | 9060 | 20.398 | 292.349 | 1.208 | 1.8167e-05 | 1.5038e-05 | 1006.0631 | 0.025535 | 0.71575 | 0.0034206 | 9606911.6787 | 6876125.4213 | 28.1046 | 2.3922 | 0.51628 | 1.0518 | 1.5681 | 0.50019 | 20.8982 | 2.6135e-05 | 2.5167
|  |  |  | 9120 | 20.3981 | 292.349 | 1.208 | 1.8167e-05 | 1.5038e-05 | 1006.0631 | 0.025535 | 0.71575 | 0.0034206 | 9607283.9366 | 6876391.7762 | 28.1049 | 2.3922 | 0.51631 | 1.0519 | 1.5682 | 0.50021 | 20.8983 | 2.6136e-05 | 2.5333
|  |  |  | 9180 | 20.3982 | 292.3491 | 1.208 | 1.8167e-05 | 1.5038e-05 | 1006.0631 | 0.025535 | 0.71575 | 0.0034206 | 9607638.9918 | 6876645.8223 | 28.1052 | 2.3923 | 0.51633 | 1.0519 | 1.5682 | 0.50023 | 20.8984 | 2.6137e-05 | 2.55
|  |  |  | 9240 | 20.3982 | 292.3491 | 1.208 | 1.8167e-05 | 1.5038e-05 | 1006.0631 | 0.025535 | 0.71575 | 0.0034206 | 9607977.6392 | 6876888.1285 | 28.1055 | 2.3923 | 0.51635 | 1.0519 | 1.5683 | 0.50025 | 20.8985 | 2.6138e-05 | 2.5667
|  |  |  | 9300 | 20.3983 | 292.3492 | 1.208 | 1.8167e-05 | 1.5038e-05 | 1006.0631 | 0.025535 | 0.71575 | 0.0034206 | 9608300.637 | 6877119.2372 | 28.1057 | 2.3923 | 0.51638 | 1.052 | 1.5684 | 0.50027 | 20.8986 | 2.6139e-05 | 2.5833
|  |  |  | 9360 | 20.3984 | 292.3492 | 1.208 | 1.8167e-05 | 1.5038e-05 | 1006.0631 | 0.025535 | 0.71575 | 0.0034206 | 9608608.7084 | 6877339.6658 | 28.106 | 2.3923 | 0.5164 | 1.052 | 1.5684 | 0.50029 | 20.8987 | 2.614e-05 | 2.6
|  |  |  | 9420 | 20.3985 | 292.3492 | 1.208 | 1.8167e-05 | 1.5038e-05 | 1006.0631 | 0.025535 | 0.71575 | 0.0034206 | 9608902.543 | 6877549.908 | 28.1062 | 2.3923 | 0.51642 | 1.052 | 1.5685 | 0.50031 | 20.8988 | 2.6141e-05 | 2.6167
|  |  |  | 9480 | 20.3985 | 292.3493 | 1.208 | 1.8167e-05 | 1.5038e-05 | 1006.0631 | 0.025535 | 0.71575 | 0.0034206 | 9609182.7988 | 6877750.4342 | 28.1065 | 2.3924 | 0.51644 | 1.0521 | 1.5685 | 0.50032 | 20.8989 | 2.6142e-05 | 2.6333
|  |  |  | 9540 | 20.3986 | 292.3493 | 1.208 | 1.8167e-05 | 1.5038e-05 | 1006.0631 | 0.025535 | 0.71575 | 0.0034206 | 9609450.1033 | 6877941.6937 | 28.1067 | 2.3924 | 0.51646 | 1.0521 | 1.5686 | 0.50034 | 20.899 | 2.6143e-05 | 2.65
|  |  |  | 9600 | 20.3987 | 292.3493 | 1.208 | 1.8167e-05 | 1.5038e-05 | 1006.0631 | 0.025535 | 0.71575 | 0.0034206 | 9609705.0548 | 6878124.1145 | 28.1069 | 2.3924 | 0.51648 | 1.0521 | 1.5686 | 0.50035 | 20.899 | 2.6143e-05 | 2.6667
|  |  |  | 9660 | 20.3987 | 292.3494 | 1.208 | 1.8167e-05 | 1.5038e-05 | 1006.0631 | 0.025535 | 0.71575 | 0.0034206 | 9609948.2244 | 6878298.1051 | 28.1071 | 2.3924 | 0.51649 | 1.0522 | 1.5687 | 0.50037 | 20.8991 | 2.6144e-05 | 2.6833
|  |  |  | 9720 | 20.3988 | 292.3494 | 1.208 | 1.8167e-05 | 1.5038e-05 | 1006.0631 | 0.025535 | 0.71575 | 0.0034206 | 9610180.1563 | 6878464.0551 | 28.1073 | 2.3924 | 0.51651 | 1.0522 | 1.5687 | 0.50038 | 20.8992 | 2.6145e-05 | 2.7
|  |  |  | 9780 | 20.3989 | 292.3494 | 1.208 | 1.8167e-05 | 1.5038e-05 | 1006.0631 | 0.025535 | 0.71575 | 0.0034206 | 9610401.37 | 6878622.336 | 28.1075 | 2.3925 | 0.51652 | 1.0522 | 1.5687 | 0.50039 | 20.8993 | 2.6146e-05 | 2.7167
|  |  |  | 9840 | 20.3989 | 292.3495 | 1.208 | 1.8167e-05 | 1.5038e-05 | 1006.0631 | 0.025535 | 0.71575 | 0.0034206 | 9610612.3607 | 6878773.3023 | 28.1076 | 2.3925 | 0.51654 | 1.0522 | 1.5688 | 0.50041 | 20.8993 | 2.6146e-05 | 2.7333
|  |  |  | 9900 | 20.399 | 292.3495 | 1.208 | 1.8167e-05 | 1.5038e-05 | 1006.0631 | 0.025535 | 0.71575 | 0.0034206 | 9610813.6008 | 6878917.2919 | 28.1078 | 2.3925 | 0.51655 | 1.0523 | 1.5688 | 0.50042 | 20.8994 | 2.6147e-05 | 2.75
|  |  |  | 9960 | 20.399 | 292.3495 | 1.208 | 1.8167e-05 | 1.5038e-05 | 1006.0631 | 0.025535 | 0.71575 | 0.0034206 | 9611005.5409 | 6879054.6273 | 28.108 | 2.3925 | 0.51657 | 1.0523 | 1.5688 | 0.50043 | 20.8994 | 2.6147e-05 | 2.7667
|  |  |  | 10020 | 20.3991 | 292.3495 | 1.208 | 1.8167e-05 | 1.5038e-05 | 1006.0631 | 0.025535 | 0.71575 | 0.0034206 | 9611188.6108 | 6879185.616 | 28.1081 | 2.3925 | 0.51658 | 1.0523 | 1.5689 | 0.50044 | 20.8995 | 2.6148e-05 | 2.7833
|  |  |  | 10080 | 20.3991 | 292.3496 | 1.208 | 1.8167e-05 | 1.5038e-05 | 1006.0631 | 0.025535 | 0.71575 | 0.0034206 | 9611363.2204 | 6879310.5511 | 28.1083 | 2.3925 | 0.51659 | 1.0523 | 1.5689 | 0.50045 | 20.8996 | 2.6149e-05 | 2.8
|  |  |  | 10140 | 20.3991 | 292.3496 | 1.208 | 1.8167e-05 | 1.5038e-05 | 1006.0631 | 0.025535 | 0.71575 | 0.0034206 | 9611529.7607 | 6879429.7126 | 28.1084 | 2.3925 | 0.5166 | 1.0523 | 1.5689 | 0.50046 | 20.8996 | 2.6149e-05 | 2.8167
|  |  |  | 10200 | 20.3992 | 292.3496 | 1.208 | 1.8167e-05 | 1.5038e-05 | 1006.0631 | 0.025535 | 0.71575 | 0.0034206 | 9611688.6045 | 6879543.3672 | 28.1085 | 2.3925 | 0.51661 | 1.0524 | 1.569 | 0.50047 | 20.8997 | 2.615e-05 | 2.8333
|  |  |  | 10260 | 20.3992 | 292.3496 | 1.208 | 1.8167e-05 | 1.5038e-05 | 1006.0631 | 0.025535 | 0.71575 | 0.0034206 | 9611840.1076 | 6879651.7694 | 28.1087 | 2.3926 | 0.51663 | 1.0524 | 1.569 | 0.50048 | 20.8997 | 2.615e-05 | 2.85
|  |  |  | 10320 | 20.3993 | 292.3496 | 1.208 | 1.8167e-05 | 1.5038e-05 | 1006.0631 | 0.025535 | 0.71575 | 0.0034206 | 9611984.6092 | 6879755.1619 | 28.1088 | 2.3926 | 0.51664 | 1.0524 | 1.569 | 0.50049 | 20.8997 | 2.615e-05 | 2.8667
|  |  |  | 10380 | 20.3993 | 292.3496 | 1.208 | 1.8167e-05 | 1.5038e-05 | 1006.0631 | 0.025535 | 0.71575 | 0.0034206 | 9612122.4327 | 6879853.7763 | 28.1089 | 2.3926 | 0.51664 | 1.0524 | 1.5691 | 0.50049 | 20.8998 | 2.6151e-05 | 2.8833
|  |  |  | 10440 | 20.3993 | 292.3497 | 1.208 | 1.8167e-05 | 1.5038e-05 | 1006.0631 | 0.025535 | 0.71575 | 0.0034206 | 9612253.8869 | 6879947.8332 | 28.109 | 2.3926 | 0.51665 | 1.0524 | 1.5691 | 0.5005 | 20.8998 | 2.6151e-05 | 2.9
|  |  |  | 10500 | 20.3994 | 292.3497 | 1.208 | 1.8167e-05 | 1.5038e-05 | 1006.0631 | 0.025535 | 0.71575 | 0.0034206 | 9612379.2661 | 6880037.5435 | 28.1091 | 2.3926 | 0.51666 | 1.0524 | 1.5691 | 0.50051 | 20.8999 | 2.6152e-05 | 2.9167
|  |  |  | 10560 | 20.3994 | 292.3497 | 1.208 | 1.8167e-05 | 1.5038e-05 | 1006.0631 | 0.025535 | 0.71575 | 0.0034206 | 9612498.851 | 6880123.1078 | 28.1092 | 2.3926 | 0.51667 | 1.0524 | 1.5691 | 0.50052 | 20.8999 | 2.6152e-05 | 2.9333
|  |  |  | 10620 | 20.3994 | 292.3497 | 1.208 | 1.8167e-05 | 1.5038e-05 | 1006.0631 | 0.025535 | 0.71575 | 0.0034206 | 9612612.9094 | 6880204.7179 | 28.1093 | 2.3926 | 0.51668 | 1.0525 | 1.5691 | 0.50052 | 20.8999 | 2.6152e-05 | 2.95
|  |  |  | 10680 | 20.3994 | 292.3497 | 1.208 | 1.8167e-05 | 1.5038e-05 | 1006.0631 | 0.025535 | 0.71575 | 0.0034206 | 9612721.6966 | 6880282.5565 | 28.1094 | 2.3926 | 0.51669 | 1.0525 | 1.5692 | 0.50053 | 20.9 | 2.6153e-05 | 2.9667
|  |  |  | 10740 | 20.3995 | 292.3497 | 1.208 | 1.8167e-05 | 1.5038e-05 | 1006.0631 | 0.025535 | 0.71575 | 0.0034206 | 9612825.4564 | 6880356.7978 | 28.1095 | 2.3926 | 0.51669 | 1.0525 | 1.5692 | 0.50054 | 20.9 | 2.6153e-05 | 2.9833
|  |  |  | 10800 | 20.3995 | 292.3498 | 1.208 | 1.8167e-05 | 1.5038e-05 | 1006.0631 | 0.025535 | 0.71575 | 0.0034206 | 9612924.421 | 6880427.6081 | 28.1095 | 2.3926 | 0.5167 | 1.0525 | 1.5692 | 0.50054 | 20.9 | 2.6153e-05 | 3
|  |  |  | 10860 | 20.3995 | 292.3498 | 1.208 | 1.8167e-05 | 1.5038e-05 | 1006.0631 | 0.025535 | 0.71575 | 0.0034206 | 9613018.812 | 6880495.1459 | 28.1096 | 2.3926 | 0.51671 | 1.0525 | 1.5692 | 0.50055 | 20.9001 | 2.6154e-05 | 3.0167
|  |  |  | 10920 | 20.3995 | 292.3498 | 1.208 | 1.8167e-05 | 1.5038e-05 | 1006.0631 | 0.025535 | 0.71575 | 0.0034206 | 9613108.8408 | 6880559.5625 | 28.1097 | 2.3926 | 0.51671 | 1.0525 | 1.5692 | 0.50055 | 20.9001 | 2.6154e-05 | 3.0333
|  |  |  | 10980 | 20.3996 | 292.3498 | 1.208 | 1.8167e-05 | 1.5038e-05 | 1006.0631 | 0.025535 | 0.71575 | 0.0034206 | 9613194.709 | 6880621.0022 | 28.1098 | 2.3927 | 0.51672 | 1.0525 | 1.5692 | 0.50056 | 20.9001 | 2.6154e-05 | 3.05
|  |  |  | 11040 | 20.3996 | 292.3498 | 1.208 | 1.8167e-05 | 1.5038e-05 | 1006.0631 | 0.025535 | 0.71575 | 0.0034206 | 9613276.6088 | 6880679.6024 | 28.1098 | 2.3927 | 0.51673 | 1.0525 | 1.5693 | 0.50056 | 20.9002 | 2.6154e-05 | 3.0667
|  |  |  | 11100 | 20.3996 | 292.3498 | 1.208 | 1.8167e-05 | 1.5038e-05 | 1006.0631 | 0.025535 | 0.71575 | 0.0034206 | 9613354.7236 | 6880735.4945 | 28.1099 | 2.3927 | 0.51673 | 1.0525 | 1.5693 | 0.50057 | 20.9002 | 2.6155e-05 | 3.0833
|  |  |  | 11160 | 20.3996 | 292.3498 | 1.208 | 1.8167e-05 | 1.5038e-05 | 1006.0631 | 0.025535 | 0.71575 | 0.0034206 | 9613429.2285 | 6880788.8036 | 28.11 | 2.3927 | 0.51674 | 1.0526 | 1.5693 | 0.50057 | 20.9002 | 2.6155e-05 | 3.1
|  |  |  | 11220 | 20.3996 | 292.3498 | 1.208 | 1.8167e-05 | 1.5038e-05 | 1006.0631 | 0.025535 | 0.71575 | 0.0034206 | 9613500.2901 | 6880839.649 | 28.11 | 2.3927 | 0.51674 | 1.0526 | 1.5693 | 0.50057 | 20.9002 | 2.6155e-05 | 3.1167
|  |  |  | 11280 | 20.3997 | 292.3498 | 1.208 | 1.8167e-05 | 1.5038e-05 | 1006.0631 | 0.025535 | 0.71575 | 0.0034206 | 9613568.0676 | 6880888.1446 | 28.1101 | 2.3927 | 0.51675 | 1.0526 | 1.5693 | 0.50058 | 20.9002 | 2.6155e-05 | 3.1333
|  |  |  | 11340 | 20.3997 | 292.3498 | 1.208 | 1.8167e-05 | 1.5038e-05 | 1006.0631 | 0.025535 | 0.71575 | 0.0034206 | 9613632.7129 | 6880934.399 | 28.1101 | 2.3927 | 0.51675 | 1.0526 | 1.5693 | 0.50058 | 20.9003 | 2.6155e-05 | 3.15
|  |  |  | 11400 | 20.3997 | 292.3498 | 1.208 | 1.8167e-05 | 1.5038e-05 | 1006.0631 | 0.025535 | 0.71575 | 0.0034206 | 9613694.3706 | 6880978.5158 | 28.1102 | 2.3927 | 0.51676 | 1.0526 | 1.5693 | 0.50059 | 20.9003 | 2.6156e-05 | 3.1667
|  |  |  | 11460 | 20.3997 | 292.3499 | 1.208 | 1.8167e-05 | 1.5038e-05 | 1006.0631 | 0.025535 | 0.71575 | 0.0034206 | 9613753.1788 | 6881020.5937 | 28.1102 | 2.3927 | 0.51676 | 1.0526 | 1.5693 | 0.50059 | 20.9003 | 2.6156e-05 | 3.1833
|  |  |  | 11520 | 20.3997 | 292.3499 | 1.208 | 1.8167e-05 | 1.5038e-05 | 1006.0631 | 0.025535 | 0.71575 | 0.0034206 | 9613809.2692 | 6881060.727 | 28.1103 | 2.3927 | 0.51676 | 1.0526 | 1.5694 | 0.50059 | 20.9003 | 2.6156e-05 | 3.2
|  |  |  | 11580 | 20.3997 | 292.3499 | 1.208 | 1.8167e-05 | 1.5038e-05 | 1006.0631 | 0.025535 | 0.71575 | 0.0034206 | 9613862.7674 | 6881099.0056 | 28.1103 | 2.3927 | 0.51677 | 1.0526 | 1.5694 | 0.5006 | 20.9003 | 2.6156e-05 | 3.2167
|  |  |  | 11640 | 20.3998 | 292.3499 | 1.208 | 1.8167e-05 | 1.5038e-05 | 1006.0631 | 0.025535 | 0.71575 | 0.0034206 | 9613913.7931 | 6881135.5151 | 28.1104 | 2.3927 | 0.51677 | 1.0526 | 1.5694 | 0.5006 | 20.9004 | 2.6156e-05 | 3.2333
|  |  |  | 11700 | 20.3998 | 292.3499 | 1.208 | 1.8167e-05 | 1.5038e-05 | 1006.0631 | 0.025535 | 0.71575 | 0.0034206 | 9613962.4608 | 6881170.3374 | 28.1104 | 2.3927 | 0.51677 | 1.0526 | 1.5694 | 0.5006 | 20.9004 | 2.6156e-05 | 3.25
|  |  |  | 11760 | 20.3998 | 292.3499 | 1.208 | 1.8167e-05 | 1.5038e-05 | 1006.0631 | 0.025535 | 0.71575 | 0.0034206 | 9614008.8793 | 6881203.5503 | 28.1104 | 2.3927 | 0.51678 | 1.0526 | 1.5694 | 0.5006 | 20.9004 | 2.6157e-05 | 3.2667
|  |  |  | 11820 | 20.3998 | 292.3499 | 1.208 | 1.8167e-05 | 1.5038e-05 | 1006.0631 | 0.025535 | 0.71575 | 0.0034206 | 9614053.1526 | 6881235.2284 | 28.1105 | 2.3927 | 0.51678 | 1.0526 | 1.5694 | 0.50061 | 20.9004 | 2.6157e-05 | 3.2833
|  |  |  | 11880 | 20.3998 | 292.3499 | 1.208 | 1.8167e-05 | 1.5038e-05 | 1006.0631 | 0.025535 | 0.71575 | 0.0034206 | 9614095.3797 | 6881265.4424 | 28.1105 | 2.3927 | 0.51678 | 1.0526 | 1.5694 | 0.50061 | 20.9004 | 2.6157e-05 | 3.3
|  |  |  | 11940 | 20.3998 | 292.3499 | 1.208 | 1.8167e-05 | 1.5038e-05 | 1006.0631 | 0.025535 | 0.71575 | 0.0034206 | 9614135.6554 | 6881294.2601 | 28.1105 | 2.3927 | 0.51679 | 1.0526 | 1.5694 | 0.50061 | 20.9004 | 2.6157e-05 | 3.3167
|  |  |  | 12000 | 20.3998 | 292.3499 | 1.208 | 1.8167e-05 | 1.5038e-05 | 1006.0631 | 0.025535 | 0.71575 | 0.0034206 | 9614174.0698 | 6881321.746 | 28.1106 | 2.3927 | 0.51679 | 1.0526 | 1.5694 | 0.50061 | 20.9004 | 2.6157e-05 | 3.3333
|  |  |  | 12060 | 20.3998 | 292.3499 | 1.208 | 1.8167e-05 | 1.5038e-05 | 1006.0631 | 0.025535 | 0.71575 | 0.0034206 | 9614210.7088 | 6881347.9616 | 28.1106 | 2.3927 | 0.51679 | 1.0526 | 1.5694 | 0.50062 | 20.9004 | 2.6157e-05 | 3.35
|  |  |  | 12120 | 20.3998 | 292.3499 | 1.208 | 1.8167e-05 | 1.5038e-05 | 1006.0631 | 0.025535 | 0.71575 | 0.0034206 | 9614245.6545 | 6881372.9657 | 28.1106 | 2.3927 | 0.51679 | 1.0526 | 1.5694 | 0.50062 | 20.9005 | 2.6157e-05 | 3.3667
|  |  |  | 12180 | 20.3998 | 292.3499 | 1.208 | 1.8167e-05 | 1.5038e-05 | 1006.0631 | 0.025535 | 0.71575 | 0.0034206 | 9614278.9853 | 6881396.8143 | 28.1107 | 2.3927 | 0.5168 | 1.0526 | 1.5694 | 0.50062 | 20.9005 | 2.6157e-05 | 3.3833
|  |  |  | 12240 | 20.3999 | 292.3499 | 1.208 | 1.8167e-05 | 1.5038e-05 | 1006.0631 | 0.025535 | 0.71575 | 0.0034206 | 9614310.7756 | 6881419.5606 | 28.1107 | 2.3927 | 0.5168 | 1.0527 | 1.5695 | 0.50062 | 20.9005 | 2.6158e-05 | 3.4
|  |  |  | 12300 | 20.3999 | 292.3499 | 1.208 | 1.8167e-05 | 1.5038e-05 | 1006.0631 | 0.025535 | 0.71575 | 0.0034206 | 9614341.0968 | 6881441.2558 | 28.1107 | 2.3927 | 0.5168 | 1.0527 | 1.5695 | 0.50062 | 20.9005 | 2.6158e-05 | 3.4167
|  |  |  | 12360 | 20.3999 | 292.3499 | 1.208 | 1.8167e-05 | 1.5038e-05 | 1006.0631 | 0.025535 | 0.71575 | 0.0034206 | 9614370.0167 | 6881461.9483 | 28.1107 | 2.3927 | 0.5168 | 1.0527 | 1.5695 | 0.50063 | 20.9005 | 2.6158e-05 | 3.4333
|  |  |  | 12420 | 20.3999 | 292.3499 | 1.208 | 1.8167e-05 | 1.5038e-05 | 1006.0631 | 0.025535 | 0.71575 | 0.0034206 | 9614397.6001 | 6881481.6845 | 28.1108 | 2.3927 | 0.5168 | 1.0527 | 1.5695 | 0.50063 | 20.9005 | 2.6158e-05 | 3.45
|  |  |  | 12480 | 20.3999 | 292.3499 | 1.208 | 1.8167e-05 | 1.5038e-05 | 1006.0631 | 0.025535 | 0.71575 | 0.0034206 | 9614423.9087 | 6881500.5086 | 28.1108 | 2.3927 | 0.51681 | 1.0527 | 1.5695 | 0.50063 | 20.9005 | 2.6158e-05 | 3.4667
|  |  |  | 12540 | 20.3999 | 292.3499 | 1.208 | 1.8167e-05 | 1.5038e-05 | 1006.0631 | 0.025535 | 0.71575 | 0.0034206 | 9614449.0014 | 6881518.4627 | 28.1108 | 2.3927 | 0.51681 | 1.0527 | 1.5695 | 0.50063 | 20.9005 | 2.6158e-05 | 3.4833
|  |  |  | 12600 | 20.3999 | 292.3499 | 1.208 | 1.8167e-05 | 1.5038e-05 | 1006.0631 | 0.025535 | 0.71575 | 0.0034206 | 9614472.9345 | 6881535.5871 | 28.1108 | 2.3927 | 0.51681 | 1.0527 | 1.5695 | 0.50063 | 20.9005 | 2.6158e-05 | 3.5
|  |  |  | 12660 | 20.3999 | 292.35 | 1.208 | 1.8167e-05 | 1.5038e-05 | 1006.0631 | 0.025535 | 0.71575 | 0.0034206 | 9614495.7615 | 6881551.9201 | 28.1108 | 2.3927 | 0.51681 | 1.0527 | 1.5695 | 0.50063 | 20.9005 | 2.6158e-05 | 3.5167
|  |  |  | 12720 | 20.3999 | 292.35 | 1.208 | 1.8167e-05 | 1.5038e-05 | 1006.0631 | 0.025535 | 0.71575 | 0.0034206 | 9614517.5336 | 6881567.4983 | 28.1109 | 2.3927 | 0.51681 | 1.0527 | 1.5695 | 0.50063 | 20.9005 | 2.6158e-05 | 3.5333
|  |  |  | 12780 | 20.3999 | 292.35 | 1.208 | 1.8167e-05 | 1.5038e-05 | 1006.0631 | 0.025535 | 0.71575 | 0.0034206 | 9614538.2995 | 6881582.3565 | 28.1109 | 2.3927 | 0.51681 | 1.0527 | 1.5695 | 0.50064 | 20.9005 | 2.6158e-05 | 3.55
|  |  |  | 12840 | 20.3999 | 292.35 | 1.208 | 1.8167e-05 | 1.5038e-05 | 1006.0631 | 0.025535 | 0.71575 | 0.0034206 | 9614558.1056 | 6881596.5281 | 28.1109 | 2.3927 | 0.51682 | 1.0527 | 1.5695 | 0.50064 | 20.9006 | 2.6158e-05 | 3.5667
|  |  |  | 12900 | 20.3999 | 292.35 | 1.208 | 1.8167e-05 | 1.5038e-05 | 1006.0631 | 0.025535 | 0.71575 | 0.0034206 | 9614576.9965 | 6881610.0447 | 28.1109 | 2.3928 | 0.51682 | 1.0527 | 1.5695 | 0.50064 | 20.9006 | 2.6158e-05 | 3.5833
|  |  |  | 12960 | 20.3999 | 292.35 | 1.208 | 1.8167e-05 | 1.5038e-05 | 1006.0631 | 0.025535 | 0.71575 | 0.0034206 | 9614595.0143 | 6881622.9366 | 28.1109 | 2.3928 | 0.51682 | 1.0527 | 1.5695 | 0.50064 | 20.9006 | 2.6158e-05 | 3.6
|  |  |  | 13020 | 20.3999 | 292.35 | 1.208 | 1.8167e-05 | 1.5038e-05 | 1006.0631 | 0.025535 | 0.71575 | 0.0034206 | 9614612.1994 | 6881635.2327 | 28.1109 | 2.3928 | 0.51682 | 1.0527 | 1.5695 | 0.50064 | 20.9006 | 2.6158e-05 | 3.6167
|  |  |  | 13080 | 20.3999 | 292.35 | 1.208 | 1.8167e-05 | 1.5038e-05 | 1006.0631 | 0.025535 | 0.71575 | 0.0034206 | 9614628.5903 | 6881646.9606 | 28.1109 | 2.3928 | 0.51682 | 1.0527 | 1.5695 | 0.50064 | 20.9006 | 2.6158e-05 | 3.6333
|  |  |  | 13140 | 20.3999 | 292.35 | 1.208 | 1.8167e-05 | 1.5038e-05 | 1006.0631 | 0.025535 | 0.71575 | 0.0034206 | 9614644.2237 | 6881658.1465 | 28.111 | 2.3928 | 0.51682 | 1.0527 | 1.5695 | 0.50064 | 20.9006 | 2.6159e-05 | 3.65
|  |  |  | 13200 | 20.3999 | 292.35 | 1.208 | 1.8167e-05 | 1.5038e-05 | 1006.0631 | 0.025535 | 0.71575 | 0.0034206 | 9614659.1345 | 6881668.8154 | 28.111 | 2.3928 | 0.51682 | 1.0527 | 1.5695 | 0.50064 | 20.9006 | 2.6159e-05 | 3.6667
|  |  |  | 13260 | 20.3999 | 292.35 | 1.208 | 1.8167e-05 | 1.5038e-05 | 1006.0631 | 0.025535 | 0.71575 | 0.0034206 | 9614673.3563 | 6881678.9912 | 28.111 | 2.3928 | 0.51682 | 1.0527 | 1.5695 | 0.50064 | 20.9006 | 2.6159e-05 | 3.6833
|  |  |  | 13320 | 20.3999 | 292.35 | 1.208 | 1.8167e-05 | 1.5038e-05 | 1006.0631 | 0.025535 | 0.71575 | 0.0034206 | 9614686.9209 | 6881688.6968 | 28.111 | 2.3928 | 0.51682 | 1.0527 | 1.5695 | 0.50064 | 20.9006 | 2.6159e-05 | 3.7
|  |  |  | 13380 | 20.4 | 292.35 | 1.208 | 1.8167e-05 | 1.5038e-05 | 1006.0631 | 0.025535 | 0.71575 | 0.0034206 | 9614699.8585 | 6881697.9538 | 28.111 | 2.3928 | 0.51683 | 1.0527 | 1.5695 | 0.50064 | 20.9006 | 2.6159e-05 | 3.7167
|  |  |  | 13440 | 20.4 | 292.35 | 1.208 | 1.8167e-05 | 1.5038e-05 | 1006.0631 | 0.025535 | 0.71575 | 0.0034206 | 9614712.1982 | 6881706.783 | 28.111 | 2.3928 | 0.51683 | 1.0527 | 1.5695 | 0.50065 | 20.9006 | 2.6159e-05 | 3.7333
|  |  |  | 13500 | 20.4 | 292.35 | 1.208 | 1.8167e-05 | 1.5038e-05 | 1006.0631 | 0.025535 | 0.71575 | 0.0034206 | 9614723.9677 | 6881715.2042 | 28.111 | 2.3928 | 0.51683 | 1.0527 | 1.5695 | 0.50065 | 20.9006 | 2.6159e-05 | 3.75
|  |  |  | 13560 | 20.4 | 292.35 | 1.208 | 1.8167e-05 | 1.5038e-05 | 1006.0631 | 0.025535 | 0.71575 | 0.0034206 | 9614735.1932 | 6881723.2362 | 28.111 | 2.3928 | 0.51683 | 1.0527 | 1.5695 | 0.50065 | 20.9006 | 2.6159e-05 | 3.7667
|  |  |  | 13620 | 20.4 | 292.35 | 1.208 | 1.8167e-05 | 1.5038e-05 | 1006.0631 | 0.025535 | 0.71575 | 0.0034206 | 9614745.8999 | 6881730.897 | 28.111 | 2.3928 | 0.51683 | 1.0527 | 1.5695 | 0.50065 | 20.9006 | 2.6159e-05 | 3.7833
|  |  |  | 13680 | 20.4 | 292.35 | 1.208 | 1.8167e-05 | 1.5038e-05 | 1006.0631 | 0.025535 | 0.71575 | 0.0034206 | 9614756.1118 | 6881738.2037 | 28.111 | 2.3928 | 0.51683 | 1.0527 | 1.5695 | 0.50065 | 20.9006 | 2.6159e-05 | 3.8
|  |  |  | 13740 | 20.4 | 292.35 | 1.208 | 1.8167e-05 | 1.5038e-05 | 1006.0631 | 0.025535 | 0.71575 | 0.0034206 | 9614765.8518 | 6881745.1728 | 28.1111 | 2.3928 | 0.51683 | 1.0527 | 1.5695 | 0.50065 | 20.9006 | 2.6159e-05 | 3.8167
|  |  |  | 13800 | 20.4 | 292.35 | 1.208 | 1.8167e-05 | 1.5038e-05 | 1006.0631 | 0.025535 | 0.71575 | 0.0034206 | 9614775.1416 | 6881751.8198 | 28.1111 | 2.3928 | 0.51683 | 1.0527 | 1.5695 | 0.50065 | 20.9006 | 2.6159e-05 | 3.8333
|  |  |  | 13860 | 20.4 | 292.35 | 1.208 | 1.8167e-05 | 1.5038e-05 | 1006.0631 | 0.025535 | 0.71575 | 0.0034206 | 9614784.0021 | 6881758.1596 | 28.1111 | 2.3928 | 0.51683 | 1.0527 | 1.5695 | 0.50065 | 20.9006 | 2.6159e-05 | 3.85
|  |  |  | 13920 | 20.4 | 292.35 | 1.208 | 1.8167e-05 | 1.5038e-05 | 1006.0631 | 0.025535 | 0.71575 | 0.0034206 | 9614792.4531 | 6881764.2064 | 28.1111 | 2.3928 | 0.51683 | 1.0527 | 1.5695 | 0.50065 | 20.9006 | 2.6159e-05 | 3.8667
|  |  |  | 13980 | 20.4 | 292.35 | 1.208 | 1.8167e-05 | 1.5038e-05 | 1006.0631 | 0.025535 | 0.71575 | 0.0034206 | 9614800.5136 | 6881769.9737 | 28.1111 | 2.3928 | 0.51683 | 1.0527 | 1.5695 | 0.50065 | 20.9006 | 2.6159e-05 | 3.8833
|  |  |  | 14040 | 20.4 | 292.35 | 1.208 | 1.8167e-05 | 1.5038e-05 | 1006.0631 | 0.025535 | 0.71575 | 0.0034206 | 9614808.2015 | 6881775.4745 | 28.1111 | 2.3928 | 0.51683 | 1.0527 | 1.5695 | 0.50065 | 20.9006 | 2.6159e-05 | 3.9
|  |  |  | 14100 | 20.4 | 292.35 | 1.208 | 1.8167e-05 | 1.5038e-05 | 1006.0631 | 0.025535 | 0.71575 | 0.0034206 | 9614815.5342 | 6881780.7211 | 28.1111 | 2.3928 | 0.51683 | 1.0527 | 1.5695 | 0.50065 | 20.9006 | 2.6159e-05 | 3.9167
|  |  |  | 14160 | 20.4 | 292.35 | 1.208 | 1.8167e-05 | 1.5038e-05 | 1006.0631 | 0.025535 | 0.71575 | 0.0034206 | 9614822.5279 | 6881785.7252 | 28.1111 | 2.3928 | 0.51683 | 1.0527 | 1.5695 | 0.50065 | 20.9006 | 2.6159e-05 | 3.9333
|  |  |  | 14220 | 20.4 | 292.35 | 1.208 | 1.8167e-05 | 1.5038e-05 | 1006.0631 | 0.025535 | 0.71575 | 0.0034206 | 9614829.1985 | 6881790.4981 | 28.1111 | 2.3928 | 0.51683 | 1.0527 | 1.5695 | 0.50065 | 20.9006 | 2.6159e-05 | 3.95
|  |  |  | 14280 | 20.4 | 292.35 | 1.208 | 1.8167e-05 | 1.5038e-05 | 1006.0632 | 0.025535 | 0.71575 | 0.0034206 | 9614835.5607 | 6881795.0503 | 28.1111 | 2.3928 | 0.51684 | 1.0527 | 1.5695 | 0.50065 | 20.9006 | 2.6159e-05 | 3.9667
|  |  |  | 14340 | 20.4 | 292.35 | 1.208 | 1.8167e-05 | 1.5038e-05 | 1006.0632 | 0.025535 | 0.71575 | 0.0034206 | 9614841.629 | 6881799.3922 | 28.1111 | 2.3928 | 0.51684 | 1.0527 | 1.5695 | 0.50065 | 20.9006 | 2.6159e-05 | 3.9833
|  |  |  | 14400 | 20.4 | 292.35 | 1.208 | 1.8167e-05 | 1.5038e-05 | 1006.0632 | 0.025535 | 0.71575 | 0.0034206 | 9614847.4168 | 6881803.5334 | 28.1111 | 2.3928 | 0.51684 | 1.0527 | 1.5695 | 0.50065 | 20.9006 | 2.6159e-05 | 4
|  |  |  | 14460 | 20.4 | 292.35 | 1.208 | 1.8167e-05 | 1.5038e-05 | 1006.0632 | 0.025535 | 0.71575 | 0.0034206 | 9614852.9371 | 6881807.4833 | 28.1111 | 2.3928 | 0.51684 | 1.0527 | 1.5695 | 0.50065 | 20.9006 | 2.6159e-05 | 4.0167
|  |  |  | 14520 | 20.4 | 292.35 | 1.208 | 1.8167e-05 | 1.5038e-05 | 1006.0632 | 0.025535 | 0.71575 | 0.0034206 | 9614858.2022 | 6881811.2506 | 28.1111 | 2.3928 | 0.51684 | 1.0527 | 1.5696 | 0.50065 | 20.9006 | 2.6159e-05 | 4.0333
|  |  |  | 14580 | 20.4 | 292.35 | 1.208 | 1.8167e-05 | 1.5038e-05 | 1006.0632 | 0.025535 | 0.71575 | 0.0034206 | 9614863.2241 | 6881814.8438 | 28.1111 | 2.3928 | 0.51684 | 1.0527 | 1.5696 | 0.50065 | 20.9006 | 2.6159e-05 | 4.05
|  |  |  | 14640 | 20.4 | 292.35 | 1.208 | 1.8167e-05 | 1.5038e-05 | 1006.0632 | 0.025535 | 0.71575 | 0.0034206 | 9614868.0139 | 6881818.2709 | 28.1111 | 2.3928 | 0.51684 | 1.0527 | 1.5696 | 0.50065 | 20.9006 | 2.6159e-05 | 4.0667
|  |  |  | 14700 | 20.4 | 292.35 | 1.208 | 1.8167e-05 | 1.5038e-05 | 1006.0632 | 0.025535 | 0.71575 | 0.0034206 | 9614872.5823 | 6881821.5396 | 28.1111 | 2.3928 | 0.51684 | 1.0527 | 1.5696 | 0.50065 | 20.9007 | 2.6159e-05 | 4.0833
|  |  |  | 14760 | 20.4 | 292.35 | 1.208 | 1.8167e-05 | 1.5038e-05 | 1006.0632 | 0.025535 | 0.71575 | 0.0034206 | 9614876.9395 | 6881824.6573 | 28.1111 | 2.3928 | 0.51684 | 1.0527 | 1.5696 | 0.50066 | 20.9007 | 2.6159e-05 | 4.1
|  |  |  | 14820 | 20.4 | 292.35 | 1.208 | 1.8167e-05 | 1.5038e-05 | 1006.0632 | 0.025535 | 0.71575 | 0.0034206 | 9614881.0954 | 6881827.6309 | 28.1112 | 2.3928 | 0.51684 | 1.0527 | 1.5696 | 0.50066 | 20.9007 | 2.6159e-05 | 4.1167
|  |  |  | 14880 | 20.4 | 292.35 | 1.208 | 1.8167e-05 | 1.5038e-05 | 1006.0632 | 0.025535 | 0.71575 | 0.0034206 | 9614885.0593 | 6881830.4671 | 28.1112 | 2.3928 | 0.51684 | 1.0527 | 1.5696 | 0.50066 | 20.9007 | 2.6159e-05 | 4.1333
|  |  |  | 14940 | 20.4 | 292.35 | 1.208 | 1.8167e-05 | 1.5038e-05 | 1006.0632 | 0.025535 | 0.71575 | 0.0034206 | 9614888.8399 | 6881833.1722 | 28.1112 | 2.3928 | 0.51684 | 1.0527 | 1.5696 | 0.50066 | 20.9007 | 2.6159e-05 | 4.15
|  |  |  | 15000 | 20.4 | 292.35 | 1.208 | 1.8167e-05 | 1.5038e-05 | 1006.0632 | 0.025535 | 0.71575 | 0.0034206 | 9614892.4459 | 6881835.7523 | 28.1112 | 2.3928 | 0.51684 | 1.0527 | 1.5696 | 0.50066 | 20.9007 | 2.6159e-05 | 4.1667
|  |  |  | 15060 | 20.4 | 292.35 | 1.208 | 1.8167e-05 | 1.5038e-05 | 1006.0632 | 0.025535 | 0.71575 | 0.0034206 | 9614895.8851 | 6881838.2131 | 28.1112 | 2.3928 | 0.51684 | 1.0527 | 1.5696 | 0.50066 | 20.9007 | 2.6159e-05 | 4.1833
|  |  |  | 15120 | 20.4 | 292.35 | 1.208 | 1.8167e-05 | 1.5038e-05 | 1006.0632 | 0.025535 | 0.71575 | 0.0034206 | 9614899.1655 | 6881840.5602 | 28.1112 | 2.3928 | 0.51684 | 1.0527 | 1.5696 | 0.50066 | 20.9007 | 2.6159e-05 | 4.2
|  |  |  | 15180 | 20.4 | 292.35 | 1.208 | 1.8167e-05 | 1.5038e-05 | 1006.0632 | 0.025535 | 0.71575 | 0.0034206 | 9614902.2942 | 6881842.7989 | 28.1112 | 2.3928 | 0.51684 | 1.0527 | 1.5696 | 0.50066 | 20.9007 | 2.6159e-05 | 4.2167
|  |  |  | 15240 | 20.4 | 292.35 | 1.208 | 1.8167e-05 | 1.5038e-05 | 1006.0632 | 0.025535 | 0.71575 | 0.0034206 | 9614905.2783 | 6881844.9341 | 28.1112 | 2.3928 | 0.51684 | 1.0527 | 1.5696 | 0.50066 | 20.9007 | 2.6159e-05 | 4.2333
|  |  |  | 15300 | 20.4 | 292.35 | 1.208 | 1.8167e-05 | 1.5038e-05 | 1006.0632 | 0.025535 | 0.71575 | 0.0034206 | 9614908.1246 | 6881846.9706 | 28.1112 | 2.3928 | 0.51684 | 1.0527 | 1.5696 | 0.50066 | 20.9007 | 2.6159e-05 | 4.25
|  |  |  | 15360 | 20.4 | 292.35 | 1.208 | 1.8167e-05 | 1.5038e-05 | 1006.0632 | 0.025535 | 0.71575 | 0.0034206 | 9614910.8392 | 6881848.9129 | 28.1112 | 2.3928 | 0.51684 | 1.0527 | 1.5696 | 0.50066 | 20.9007 | 2.6159e-05 | 4.2667
|  |  |  | 15420 | 20.4 | 292.35 | 1.208 | 1.8167e-05 | 1.5038e-05 | 1006.0632 | 0.025535 | 0.71575 | 0.0034206 | 9614913.4285 | 6881850.7656 | 28.1112 | 2.3928 | 0.51684 | 1.0527 | 1.5696 | 0.50066 | 20.9007 | 2.6159e-05 | 4.2833
|  |  |  | 15480 | 20.4 | 292.35 | 1.208 | 1.8167e-05 | 1.5038e-05 | 1006.0632 | 0.025535 | 0.71575 | 0.0034206 | 9614915.898 | 6881852.5326 | 28.1112 | 2.3928 | 0.51684 | 1.0527 | 1.5696 | 0.50066 | 20.9007 | 2.6159e-05 | 4.3
|  |  |  | 15540 | 20.4 | 292.35 | 1.208 | 1.8167e-05 | 1.5038e-05 | 1006.0632 | 0.025535 | 0.71575 | 0.0034206 | 9614918.2535 | 6881854.2179 | 28.1112 | 2.3928 | 0.51684 | 1.0527 | 1.5696 | 0.50066 | 20.9007 | 2.6159e-05 | 4.3167
|  |  |  | 15600 | 20.4 | 292.35 | 1.208 | 1.8167e-05 | 1.5038e-05 | 1006.0632 | 0.025535 | 0.71575 | 0.0034206 | 9614920.5 | 6881855.8253 | 28.1112 | 2.3928 | 0.51684 | 1.0527 | 1.5696 | 0.50066 | 20.9007 | 2.6159e-05 | 4.3333
|  |  |  | 15660 | 20.4 | 292.35 | 1.208 | 1.8167e-05 | 1.5038e-05 | 1006.0632 | 0.025535 | 0.71575 | 0.0034206 | 9614922.6428 | 6881857.3585 | 28.1112 | 2.3928 | 0.51684 | 1.0527 | 1.5696 | 0.50066 | 20.9007 | 2.6159e-05 | 4.35
|  |  |  | 15720 | 20.4 | 292.35 | 1.208 | 1.8167e-05 | 1.5038e-05 | 1006.0632 | 0.025535 | 0.71575 | 0.0034206 | 9614924.6865 | 6881858.8208 | 28.1112 | 2.3928 | 0.51684 | 1.0527 | 1.5696 | 0.50066 | 20.9007 | 2.6159e-05 | 4.3667
|  |  |  | 15780 | 20.4 | 292.35 | 1.208 | 1.8167e-05 | 1.5038e-05 | 1006.0632 | 0.025535 | 0.71575 | 0.0034206 | 9614926.6358 | 6881860.2155 | 28.1112 | 2.3928 | 0.51684 | 1.0527 | 1.5696 | 0.50066 | 20.9007 | 2.6159e-05 | 4.3833
|  |  |  | 15840 | 20.4 | 292.35 | 1.208 | 1.8167e-05 | 1.5038e-05 | 1006.0632 | 0.025535 | 0.71575 | 0.0034206 | 9614928.495 | 6881861.5458 | 28.1112 | 2.3928 | 0.51684 | 1.0527 | 1.5696 | 0.50066 | 20.9007 | 2.6159e-05 | 4.4
|  |  |  | 15900 | 20.4 | 292.35 | 1.208 | 1.8167e-05 | 1.5038e-05 | 1006.0632 | 0.025535 | 0.71575 | 0.0034206 | 9614930.2682 | 6881862.8146 | 28.1112 | 2.3928 | 0.51684 | 1.0527 | 1.5696 | 0.50066 | 20.9007 | 2.6159e-05 | 4.4167
|  |  |  | 15960 | 20.4 | 292.35 | 1.208 | 1.8167e-05 | 1.5038e-05 | 1006.0632 | 0.025535 | 0.71575 | 0.0034206 | 9614931.9595 | 6881864.0248 | 28.1112 | 2.3928 | 0.51684 | 1.0527 | 1.5696 | 0.50066 | 20.9007 | 2.6159e-05 | 4.4333
|  |  |  | 16020 | 20.4 | 292.35 | 1.208 | 1.8167e-05 | 1.5038e-05 | 1006.0632 | 0.025535 | 0.71575 | 0.0034206 | 9614933.5727 | 6881865.179 | 28.1112 | 2.3928 | 0.51684 | 1.0527 | 1.5696 | 0.50066 | 20.9007 | 2.6159e-05 | 4.45
|  |  |  | 16080 | 20.4 | 292.35 | 1.208 | 1.8167e-05 | 1.5038e-05 | 1006.0632 | 0.025535 | 0.71575 | 0.0034206 | 9614935.1113 | 6881866.2799 | 28.1112 | 2.3928 | 0.51684 | 1.0527 | 1.5696 | 0.50066 | 20.9007 | 2.6159e-05 | 4.4667
|  |  |  | 16140 | 20.4 | 292.35 | 1.208 | 1.8167e-05 | 1.5038e-05 | 1006.0632 | 0.025535 | 0.71575 | 0.0034206 | 9614936.5788 | 6881867.3299 | 28.1112 | 2.3928 | 0.51684 | 1.0527 | 1.5696 | 0.50066 | 20.9007 | 2.6159e-05 | 4.4833
|  |  |  | 16200 | 20.4 | 292.35 | 1.208 | 1.8167e-05 | 1.5038e-05 | 1006.0632 | 0.025535 | 0.71575 | 0.0034206 | 9614937.9784 | 6881868.3313 | 28.1112 | 2.3928 | 0.51684 | 1.0527 | 1.5696 | 0.50066 | 20.9007 | 2.6159e-05 | 4.5
|  |  |  | 16260 | 20.4 | 292.35 | 1.208 | 1.8167e-05 | 1.5038e-05 | 1006.0632 | 0.025535 | 0.71575 | 0.0034206 | 9614939.3134 | 6881869.2865 | 28.1112 | 2.3928 | 0.51684 | 1.0527 | 1.5696 | 0.50066 | 20.9007 | 2.6159e-05 | 4.5167
|  |  |  | 16320 | 20.4 | 292.35 | 1.208 | 1.8167e-05 | 1.5038e-05 | 1006.0632 | 0.025535 | 0.71575 | 0.0034206 | 9614940.5867 | 6881870.1976 | 28.1112 | 2.3928 | 0.51684 | 1.0527 | 1.5696 | 0.50066 | 20.9007 | 2.6159e-05 | 4.5333
|  |  |  | 16380 | 20.4 | 292.35 | 1.208 | 1.8167e-05 | 1.5038e-05 | 1006.0632 | 0.025535 | 0.71575 | 0.0034206 | 9614941.8011 | 6881871.0665 | 28.1112 | 2.3928 | 0.51684 | 1.0527 | 1.5696 | 0.50066 | 20.9007 | 2.6159e-05 | 4.55
|  |  |  | 16440 | 20.4 | 292.35 | 1.208 | 1.8167e-05 | 1.5038e-05 | 1006.0632 | 0.025535 | 0.71575 | 0.0034206 | 9614942.9595 | 6881871.8953 | 28.1112 | 2.3928 | 0.51684 | 1.0527 | 1.5696 | 0.50066 | 20.9007 | 2.6159e-05 | 4.5667
|  |  |  | 16500 | 20.4 | 292.35 | 1.208 | 1.8167e-05 | 1.5038e-05 | 1006.0632 | 0.025535 | 0.71575 | 0.0034206 | 9614944.0642 | 6881872.6858 | 28.1112 | 2.3928 | 0.51684 | 1.0527 | 1.5696 | 0.50066 | 20.9007 | 2.6159e-05 | 4.5833
|  |  |  | 16560 | 20.4 | 292.35 | 1.208 | 1.8167e-05 | 1.5038e-05 | 1006.0632 | 0.025535 | 0.71575 | 0.0034206 | 9614945.118 | 6881873.4398 | 28.1112 | 2.3928 | 0.51684 | 1.0527 | 1.5696 | 0.50066 | 20.9007 | 2.6159e-05 | 4.6
|  |  |  | 16620 | 20.4 | 292.35 | 1.208 | 1.8167e-05 | 1.5038e-05 | 1006.0632 | 0.025535 | 0.71575 | 0.0034206 | 9614946.123 | 6881874.1589 | 28.1112 | 2.3928 | 0.51684 | 1.0527 | 1.5696 | 0.50066 | 20.9007 | 2.6159e-05 | 4.6167
|  |  |  | 16680 | 20.4 | 292.35 | 1.208 | 1.8167e-05 | 1.5038e-05 | 1006.0632 | 0.025535 | 0.71575 | 0.0034206 | 9614947.0816 | 6881874.8447 | 28.1112 | 2.3928 | 0.51684 | 1.0527 | 1.5696 | 0.50066 | 20.9007 | 2.6159e-05 | 4.6333
|  |  |  | 16740 | 20.4 | 292.35 | 1.208 | 1.8167e-05 | 1.5038e-05 | 1006.0632 | 0.025535 | 0.71575 | 0.0034206 | 9614947.9958 | 6881875.4989 | 28.1112 | 2.3928 | 0.51684 | 1.0527 | 1.5696 | 0.50066 | 20.9007 | 2.6159e-05 | 4.65
|  |  |  | 16800 | 20.4 | 292.35 | 1.208 | 1.8167e-05 | 1.5038e-05 | 1006.0632 | 0.025535 | 0.71575 | 0.0034206 | 9614948.8679 | 6881876.1229 | 28.1112 | 2.3928 | 0.51684 | 1.0527 | 1.5696 | 0.50066 | 20.9007 | 2.6159e-05 | 4.6667
|  |  |  | 16860 | 20.4 | 292.35 | 1.208 | 1.8167e-05 | 1.5038e-05 | 1006.0632 | 0.025535 | 0.71575 | 0.0034206 | 9614949.6996 | 6881876.718 | 28.1112 | 2.3928 | 0.51684 | 1.0527 | 1.5696 | 0.50066 | 20.9007 | 2.6159e-05 | 4.6833
|  |  |  | 16920 | 20.4 | 292.35 | 1.208 | 1.8167e-05 | 1.5038e-05 | 1006.0632 | 0.025535 | 0.71575 | 0.0034206 | 9614950.4929 | 6881877.2856 | 28.1112 | 2.3928 | 0.51684 | 1.0527 | 1.5696 | 0.50066 | 20.9007 | 2.6159e-05 | 4.7
|  |  |  | 16980 | 20.4 | 292.35 | 1.208 | 1.8167e-05 | 1.5038e-05 | 1006.0632 | 0.025535 | 0.71575 | 0.0034206 | 9614951.2495 | 6881877.8269 | 28.1112 | 2.3928 | 0.51684 | 1.0527 | 1.5696 | 0.50066 | 20.9007 | 2.6159e-05 | 4.7167
|  |  |  | 17040 | 20.4 | 292.35 | 1.208 | 1.8167e-05 | 1.5038e-05 | 1006.0632 | 0.025535 | 0.71575 | 0.0034206 | 9614951.9712 | 6881878.3433 | 28.1112 | 2.3928 | 0.51684 | 1.0527 | 1.5696 | 0.50066 | 20.9007 | 2.6159e-05 | 4.7333
|  |  |  | 17100 | 20.4 | 292.35 | 1.208 | 1.8167e-05 | 1.5038e-05 | 1006.0632 | 0.025535 | 0.71575 | 0.0034206 | 9614952.6595 | 6881878.8358 | 28.1112 | 2.3928 | 0.51684 | 1.0527 | 1.5696 | 0.50066 | 20.9007 | 2.6159e-05 | 4.75
|  |  |  | 17160 | 20.4 | 292.35 | 1.208 | 1.8167e-05 | 1.5038e-05 | 1006.0632 | 0.025535 | 0.71575 | 0.0034206 | 9614953.316 | 6881879.3055 | 28.1112 | 2.3928 | 0.51684 | 1.0527 | 1.5696 | 0.50066 | 20.9007 | 2.6159e-05 | 4.7667
|  |  |  | 17220 | 20.4 | 292.35 | 1.208 | 1.8167e-05 | 1.5038e-05 | 1006.0632 | 0.025535 | 0.71575 | 0.0034206 | 9614953.9421 | 6881879.7535 | 28.1112 | 2.3928 | 0.51684 | 1.0527 | 1.5696 | 0.50066 | 20.9007 | 2.6159e-05 | 4.7833
|  |  |  | 17280 | 20.4 | 292.35 | 1.208 | 1.8167e-05 | 1.5038e-05 | 1006.0632 | 0.025535 | 0.71575 | 0.0034206 | 9614954.5393 | 6881880.1809 | 28.1112 | 2.3928 | 0.51684 | 1.0527 | 1.5696 | 0.50066 | 20.9007 | 2.6159e-05 | 4.8
|  |  |  | 17340 | 20.4 | 292.35 | 1.208 | 1.8167e-05 | 1.5038e-05 | 1006.0632 | 0.025535 | 0.71575 | 0.0034206 | 9614955.109 | 6881880.5884 | 28.1112 | 2.3928 | 0.51684 | 1.0527 | 1.5696 | 0.50066 | 20.9007 | 2.6159e-05 | 4.8167
|  |  |  | 17400 | 20.4 | 292.35 | 1.208 | 1.8167e-05 | 1.5038e-05 | 1006.0632 | 0.025535 | 0.71575 | 0.0034206 | 9614955.6522 | 6881880.9772 | 28.1112 | 2.3928 | 0.51684 | 1.0527 | 1.5696 | 0.50066 | 20.9007 | 2.6159e-05 | 4.8333
|  |  |  | 17460 | 20.4 | 292.35 | 1.208 | 1.8167e-05 | 1.5038e-05 | 1006.0632 | 0.025535 | 0.71575 | 0.0034206 | 9614956.1704 | 6881881.3479 | 28.1112 | 2.3928 | 0.51684 | 1.0527 | 1.5696 | 0.50066 | 20.9007 | 2.6159e-05 | 4.85
|  |  |  | 17520 | 20.4 | 292.35 | 1.208 | 1.8167e-05 | 1.5038e-05 | 1006.0632 | 0.025535 | 0.71575 | 0.0034206 | 9614956.6647 | 6881881.7016 | 28.1112 | 2.3928 | 0.51684 | 1.0527 | 1.5696 | 0.50066 | 20.9007 | 2.6159e-05 | 4.8667
|  |  |  | 17580 | 20.4 | 292.35 | 1.208 | 1.8167e-05 | 1.5038e-05 | 1006.0632 | 0.025535 | 0.71575 | 0.0034206 | 9614957.1361 | 6881882.0388 | 28.1112 | 2.3928 | 0.51684 | 1.0527 | 1.5696 | 0.50066 | 20.9007 | 2.6159e-05 | 4.8833
|  |  |  | 17640 | 20.4 | 292.35 | 1.208 | 1.8167e-05 | 1.5038e-05 | 1006.0632 | 0.025535 | 0.71575 | 0.0034206 | 9614957.5857 | 6881882.3605 | 28.1112 | 2.3928 | 0.51684 | 1.0527 | 1.5696 | 0.50066 | 20.9007 | 2.6159e-05 | 4.9
|  |  |  | 17700 | 20.4 | 292.35 | 1.208 | 1.8167e-05 | 1.5038e-05 | 1006.0632 | 0.025535 | 0.71575 | 0.0034206 | 9614958.0145 | 6881882.6674 | 28.1112 | 2.3928 | 0.51684 | 1.0527 | 1.5696 | 0.50066 | 20.9007 | 2.6159e-05 | 4.9167
|  |  |  | 17760 | 20.4 | 292.35 | 1.208 | 1.8167e-05 | 1.5038e-05 | 1006.0632 | 0.025535 | 0.71575 | 0.0034206 | 9614958.4235 | 6881882.96 | 28.1112 | 2.3928 | 0.51684 | 1.0527 | 1.5696 | 0.50066 | 20.9007 | 2.6159e-05 | 4.9333
|  |  |  | 17820 | 20.4 | 292.35 | 1.208 | 1.8167e-05 | 1.5038e-05 | 1006.0632 | 0.025535 | 0.71575 | 0.0034206 | 9614958.8136 | 6881883.2392 | 28.1112 | 2.3928 | 0.51684 | 1.0527 | 1.5696 | 0.50066 | 20.9007 | 2.6159e-05 | 4.95
|  |  |  | 17880 | 20.4 | 292.35 | 1.208 | 1.8167e-05 | 1.5038e-05 | 1006.0632 | 0.025535 | 0.71575 | 0.0034206 | 9614959.1857 | 6881883.5054 | 28.1112 | 2.3928 | 0.51684 | 1.0527 | 1.5696 | 0.50066 | 20.9007 | 2.6159e-05 | 4.9667
|  |  |  | 17940 | 20.4 | 292.35 | 1.208 | 1.8167e-05 | 1.5038e-05 | 1006.0632 | 0.025535 | 0.71575 | 0.0034206 | 9614959.5406 | 6881883.7593 | 28.1112 | 2.3928 | 0.51684 | 1.0527 | 1.5696 | 0.50066 | 20.9007 | 2.6159e-05 | 4.9833
|  |  |  | 18000 | 20.4 | 292.35 | 1.208 | 1.8167e-05 | 1.5038e-05 | 1006.0632 | 0.025535 | 0.71575 | 0.0034206 | 9614959.8791 | 6881884.0015 | 28.1112 | 2.3928 | 0.51684 | 1.0527 | 1.5696 | 0.50066 | 20.9007 | 2.6159e-05 | 5
|  |  |  | 18060 | 20.4 | 292.35 | 1.208 | 1.8167e-05 | 1.5038e-05 | 1006.0632 | 0.025535 | 0.71575 | 0.0034206 | 9614960.2019 | 6881884.2325 | 28.1112 | 2.3928 | 0.51684 | 1.0527 | 1.5696 | 0.50066 | 20.9007 | 2.6159e-05 | 5.0167
|  |  |  | 18120 | 20.4 | 292.35 | 1.208 | 1.8167e-05 | 1.5038e-05 | 1006.0632 | 0.025535 | 0.71575 | 0.0034206 | 9614960.5098 | 6881884.4528 | 28.1112 | 2.3928 | 0.51684 | 1.0527 | 1.5696 | 0.50066 | 20.9007 | 2.6159e-05 | 5.0333
|  |  |  | 18180 | 20.4 | 292.35 | 1.208 | 1.8167e-05 | 1.5038e-05 | 1006.0632 | 0.025535 | 0.71575 | 0.0034206 | 9614960.8035 | 6881884.663 | 28.1112 | 2.3928 | 0.51684 | 1.0527 | 1.5696 | 0.50066 | 20.9007 | 2.6159e-05 | 5.05
|  |  |  | 18240 | 20.4 | 292.35 | 1.208 | 1.8167e-05 | 1.5038e-05 | 1006.0632 | 0.025535 | 0.71575 | 0.0034206 | 9614961.0836 | 6881884.8634 | 28.1112 | 2.3928 | 0.51684 | 1.0527 | 1.5696 | 0.50066 | 20.9007 | 2.6159e-05 | 5.0667
|  |  |  | 18300 | 20.4 | 292.35 | 1.208 | 1.8167e-05 | 1.5038e-05 | 1006.0632 | 0.025535 | 0.71575 | 0.0034206 | 9614961.3508 | 6881885.0545 | 28.1112 | 2.3928 | 0.51684 | 1.0527 | 1.5696 | 0.50066 | 20.9007 | 2.6159e-05 | 5.0833
|  |  |  | 18360 | 20.4 | 292.35 | 1.208 | 1.8167e-05 | 1.5038e-05 | 1006.0632 | 0.025535 | 0.71575 | 0.0034206 | 9614961.6056 | 6881885.2369 | 28.1112 | 2.3928 | 0.51684 | 1.0527 | 1.5696 | 0.50066 | 20.9007 | 2.6159e-05 | 5.1
|  |  |  | 18420 | 20.4 | 292.35 | 1.208 | 1.8167e-05 | 1.5038e-05 | 1006.0632 | 0.025535 | 0.71575 | 0.0034206 | 9614961.8487 | 6881885.4108 | 28.1112 | 2.3928 | 0.51684 | 1.0527 | 1.5696 | 0.50066 | 20.9007 | 2.6159e-05 | 5.1167
|  |  |  | 18480 | 20.4 | 292.35 | 1.208 | 1.8167e-05 | 1.5038e-05 | 1006.0632 | 0.025535 | 0.71575 | 0.0034206 | 9614962.0805 | 6881885.5766 | 28.1112 | 2.3928 | 0.51684 | 1.0527 | 1.5696 | 0.50066 | 20.9007 | 2.6159e-05 | 5.1333
|  |  |  | 18540 | 20.4 | 292.35 | 1.208 | 1.8167e-05 | 1.5038e-05 | 1006.0632 | 0.025535 | 0.71575 | 0.0034206 | 9614962.3016 | 6881885.7348 | 28.1112 | 2.3928 | 0.51684 | 1.0527 | 1.5696 | 0.50066 | 20.9007 | 2.6159e-05 | 5.15
|  |  |  | 18600 | 20.4 | 292.35 | 1.208 | 1.8167e-05 | 1.5038e-05 | 1006.0632 | 0.025535 | 0.71575 | 0.0034206 | 9614962.5125 | 6881885.8857 | 28.1112 | 2.3928 | 0.51684 | 1.0527 | 1.5696 | 0.50066 | 20.9007 | 2.6159e-05 | 5.1667
|  |  |  | 18660 | 20.4 | 292.35 | 1.208 | 1.8167e-05 | 1.5038e-05 | 1006.0632 | 0.025535 | 0.71575 | 0.0034206 | 9614962.7136 | 6881886.0296 | 28.1112 | 2.3928 | 0.51684 | 1.0527 | 1.5696 | 0.50066 | 20.9007 | 2.6159e-05 | 5.1833
|  |  |  | 18720 | 20.4 | 292.35 | 1.208 | 1.8167e-05 | 1.5038e-05 | 1006.0632 | 0.025535 | 0.71575 | 0.0034206 | 9614962.9055 | 6881886.1669 | 28.1112 | 2.3928 | 0.51684 | 1.0527 | 1.5696 | 0.50066 | 20.9007 | 2.6159e-05 | 5.2
|  |  |  | 18780 | 20.4 | 292.35 | 1.208 | 1.8167e-05 | 1.5038e-05 | 1006.0632 | 0.025535 | 0.71575 | 0.0034206 | 9614963.0884 | 6881886.2978 | 28.1112 | 2.3928 | 0.51684 | 1.0527 | 1.5696 | 0.50066 | 20.9007 | 2.6159e-05 | 5.2167
|  |  |  | 18840 | 20.4 | 292.35 | 1.208 | 1.8167e-05 | 1.5038e-05 | 1006.0632 | 0.025535 | 0.71575 | 0.0034206 | 9614963.2629 | 6881886.4227 | 28.1112 | 2.3928 | 0.51684 | 1.0527 | 1.5696 | 0.50066 | 20.9007 | 2.6159e-05 | 5.2333
|  |  |  | 18900 | 20.4 | 292.35 | 1.208 | 1.8167e-05 | 1.5038e-05 | 1006.0632 | 0.025535 | 0.71575 | 0.0034206 | 9614963.4294 | 6881886.5418 | 28.1112 | 2.3928 | 0.51684 | 1.0527 | 1.5696 | 0.50066 | 20.9007 | 2.616e-05 | 5.25
|  |  |  | 18960 | 20.4 | 292.35 | 1.208 | 1.8167e-05 | 1.5038e-05 | 1006.0632 | 0.025535 | 0.71575 | 0.0034206 | 9614963.5882 | 6881886.6554 | 28.1112 | 2.3928 | 0.51684 | 1.0527 | 1.5696 | 0.50066 | 20.9007 | 2.616e-05 | 5.2667
|  |  |  | 19020 | 20.4 | 292.35 | 1.208 | 1.8167e-05 | 1.5038e-05 | 1006.0632 | 0.025535 | 0.71575 | 0.0034206 | 9614963.7396 | 6881886.7637 | 28.1112 | 2.3928 | 0.51684 | 1.0527 | 1.5696 | 0.50066 | 20.9007 | 2.616e-05 | 5.2833
|  |  |  | 19080 | 20.4 | 292.35 | 1.208 | 1.8167e-05 | 1.5038e-05 | 1006.0632 | 0.025535 | 0.71575 | 0.0034206 | 9614963.884 | 6881886.8671 | 28.1112 | 2.3928 | 0.51684 | 1.0527 | 1.5696 | 0.50066 | 20.9007 | 2.616e-05 | 5.3
|  |  |  | 19140 | 20.4 | 292.35 | 1.208 | 1.8167e-05 | 1.5038e-05 | 1006.0632 | 0.025535 | 0.71575 | 0.0034206 | 9614964.0218 | 6881886.9656 | 28.1112 | 2.3928 | 0.51684 | 1.0527 | 1.5696 | 0.50066 | 20.9007 | 2.616e-05 | 5.3167
|  |  |  | 19200 | 20.4 | 292.35 | 1.208 | 1.8167e-05 | 1.5038e-05 | 1006.0632 | 0.025535 | 0.71575 | 0.0034206 | 9614964.1531 | 6881887.0597 | 28.1112 | 2.3928 | 0.51684 | 1.0527 | 1.5696 | 0.50066 | 20.9007 | 2.616e-05 | 5.3333
|  |  |  | 19260 | 20.4 | 292.35 | 1.208 | 1.8167e-05 | 1.5038e-05 | 1006.0632 | 0.025535 | 0.71575 | 0.0034206 | 9614964.2785 | 6881887.1493 | 28.1112 | 2.3928 | 0.51684 | 1.0527 | 1.5696 | 0.50066 | 20.9007 | 2.616e-05 | 5.35
|  |  |  | 19320 | 20.4 | 292.35 | 1.208 | 1.8167e-05 | 1.5038e-05 | 1006.0632 | 0.025535 | 0.71575 | 0.0034206 | 9614964.398 | 6881887.2348 | 28.1112 | 2.3928 | 0.51684 | 1.0527 | 1.5696 | 0.50066 | 20.9007 | 2.616e-05 | 5.3667
|  |  |  | 19380 | 20.4 | 292.35 | 1.208 | 1.8167e-05 | 1.5038e-05 | 1006.0632 | 0.025535 | 0.71575 | 0.0034206 | 9614964.512 | 6881887.3164 | 28.1112 | 2.3928 | 0.51684 | 1.0527 | 1.5696 | 0.50066 | 20.9007 | 2.616e-05 | 5.3833
|  |  |  | 19440 | 20.4 | 292.35 | 1.208 | 1.8167e-05 | 1.5038e-05 | 1006.0632 | 0.025535 | 0.71575 | 0.0034206 | 9614964.6207 | 6881887.3942 | 28.1112 | 2.3928 | 0.51684 | 1.0527 | 1.5696 | 0.50066 | 20.9007 | 2.616e-05 | 5.4
|  |  |  | 19500 | 20.4 | 292.35 | 1.208 | 1.8167e-05 | 1.5038e-05 | 1006.0632 | 0.025535 | 0.71575 | 0.0034206 | 9614964.7244 | 6881887.4684 | 28.1112 | 2.3928 | 0.51684 | 1.0527 | 1.5696 | 0.50066 | 20.9007 | 2.616e-05 | 5.4167
|  |  |  | 19560 | 20.4 | 292.35 | 1.208 | 1.8167e-05 | 1.5038e-05 | 1006.0632 | 0.025535 | 0.71575 | 0.0034206 | 9614964.8233 | 6881887.5392 | 28.1112 | 2.3928 | 0.51684 | 1.0527 | 1.5696 | 0.50066 | 20.9007 | 2.616e-05 | 5.4333
|  |  |  | 19620 | 20.4 | 292.35 | 1.208 | 1.8167e-05 | 1.5038e-05 | 1006.0632 | 0.025535 | 0.71575 | 0.0034206 | 9614964.9177 | 6881887.6067 | 28.1112 | 2.3928 | 0.51684 | 1.0527 | 1.5696 | 0.50066 | 20.9007 | 2.616e-05 | 5.45
|  |  |  | 19680 | 20.4 | 292.35 | 1.208 | 1.8167e-05 | 1.5038e-05 | 1006.0632 | 0.025535 | 0.71575 | 0.0034206 | 9614965.0076 | 6881887.6711 | 28.1112 | 2.3928 | 0.51684 | 1.0527 | 1.5696 | 0.50066 | 20.9007 | 2.616e-05 | 5.4667
|  |  |  | 19740 | 20.4 | 292.35 | 1.208 | 1.8167e-05 | 1.5038e-05 | 1006.0632 | 0.025535 | 0.71575 | 0.0034206 | 9614965.0935 | 6881887.7325 | 28.1112 | 2.3928 | 0.51684 | 1.0527 | 1.5696 | 0.50066 | 20.9007 | 2.616e-05 | 5.4833
|  |  |  | 19800 | 20.4 | 292.35 | 1.208 | 1.8167e-05 | 1.5038e-05 | 1006.0632 | 0.025535 | 0.71575 | 0.0034206 | 9614965.1753 | 6881887.791 | 28.1112 | 2.3928 | 0.51684 | 1.0527 | 1.5696 | 0.50066 | 20.9007 | 2.616e-05 | 5.5
|  |  |  | 19860 | 20.4 | 292.35 | 1.208 | 1.8167e-05 | 1.5038e-05 | 1006.0632 | 0.025535 | 0.71575 | 0.0034206 | 9614965.2534 | 6881887.8469 | 28.1112 | 2.3928 | 0.51684 | 1.0527 | 1.5696 | 0.50066 | 20.9007 | 2.616e-05 | 5.5167
|  |  |  | 19920 | 20.4 | 292.35 | 1.208 | 1.8167e-05 | 1.5038e-05 | 1006.0632 | 0.025535 | 0.71575 | 0.0034206 | 9614965.3279 | 6881887.9002 | 28.1112 | 2.3928 | 0.51684 | 1.0527 | 1.5696 | 0.50066 | 20.9007 | 2.616e-05 | 5.5333
|  |  |  | 19980 | 20.4 | 292.35 | 1.208 | 1.8167e-05 | 1.5038e-05 | 1006.0632 | 0.025535 | 0.71575 | 0.0034206 | 9614965.3989 | 6881887.951 | 28.1112 | 2.3928 | 0.51684 | 1.0527 | 1.5696 | 0.50066 | 20.9007 | 2.616e-05 | 5.55
|  |  |  | 20040 | 20.4 | 292.35 | 1.208 | 1.8167e-05 | 1.5038e-05 | 1006.0632 | 0.025535 | 0.71575 | 0.0034206 | 9614965.4666 | 6881887.9995 | 28.1112 | 2.3928 | 0.51684 | 1.0527 | 1.5696 | 0.50066 | 20.9007 | 2.616e-05 | 5.5667
|  |  |  | 20100 | 20.4 | 292.35 | 1.208 | 1.8167e-05 | 1.5038e-05 | 1006.0632 | 0.025535 | 0.71575 | 0.0034206 | 9614965.5312 | 6881888.0457 | 28.1112 | 2.3928 | 0.51684 | 1.0527 | 1.5696 | 0.50066 | 20.9007 | 2.616e-05 | 5.5833
|  |  |  | 20160 | 20.4 | 292.35 | 1.208 | 1.8167e-05 | 1.5038e-05 | 1006.0632 | 0.025535 | 0.71575 | 0.0034206 | 9614965.5929 | 6881888.0898 | 28.1112 | 2.3928 | 0.51684 | 1.0527 | 1.5696 | 0.50066 | 20.9007 | 2.616e-05 | 5.6
|  |  |  | 20220 | 20.4 | 292.35 | 1.208 | 1.8167e-05 | 1.5038e-05 | 1006.0632 | 0.025535 | 0.71575 | 0.0034206 | 9614965.6516 | 6881888.1318 | 28.1112 | 2.3928 | 0.51684 | 1.0527 | 1.5696 | 0.50066 | 20.9007 | 2.616e-05 | 5.6167
|  |  |  | 20280 | 20.4 | 292.35 | 1.208 | 1.8167e-05 | 1.5038e-05 | 1006.0632 | 0.025535 | 0.71575 | 0.0034206 | 9614965.7077 | 6881888.1719 | 28.1112 | 2.3928 | 0.51684 | 1.0527 | 1.5696 | 0.50066 | 20.9007 | 2.616e-05 | 5.6333
|  |  |  | 20340 | 20.4 | 292.35 | 1.208 | 1.8167e-05 | 1.5038e-05 | 1006.0632 | 0.025535 | 0.71575 | 0.0034206 | 9614965.7612 | 6881888.2102 | 28.1112 | 2.3928 | 0.51684 | 1.0527 | 1.5696 | 0.50066 | 20.9007 | 2.616e-05 | 5.65
|  |  |  | 20400 | 20.4 | 292.35 | 1.208 | 1.8167e-05 | 1.5038e-05 | 1006.0632 | 0.025535 | 0.71575 | 0.0034206 | 9614965.8122 | 6881888.2467 | 28.1112 | 2.3928 | 0.51684 | 1.0527 | 1.5696 | 0.50066 | 20.9007 | 2.616e-05 | 5.6667
|  |  |  | 20460 | 20.4 | 292.35 | 1.208 | 1.8167e-05 | 1.5038e-05 | 1006.0632 | 0.025535 | 0.71575 | 0.0034206 | 9614965.8608 | 6881888.2815 | 28.1112 | 2.3928 | 0.51684 | 1.0527 | 1.5696 | 0.50066 | 20.9007 | 2.616e-05 | 5.6833
|  |  |  | 20520 | 20.4 | 292.35 | 1.208 | 1.8167e-05 | 1.5038e-05 | 1006.0632 | 0.025535 | 0.71575 | 0.0034206 | 9614965.9072 | 6881888.3147 | 28.1112 | 2.3928 | 0.51684 | 1.0527 | 1.5696 | 0.50066 | 20.9007 | 2.616e-05 | 5.7
|  |  |  | 20580 | 20.4 | 292.35 | 1.208 | 1.8167e-05 | 1.5038e-05 | 1006.0632 | 0.025535 | 0.71575 | 0.0034206 | 9614965.9514 | 6881888.3464 | 28.1112 | 2.3928 | 0.51684 | 1.0527 | 1.5696 | 0.50066 | 20.9007 | 2.616e-05 | 5.7167
|  |  |  | 20640 | 20.4 | 292.35 | 1.208 | 1.8167e-05 | 1.5038e-05 | 1006.0632 | 0.025535 | 0.71575 | 0.0034206 | 9614965.9937 | 6881888.3766 | 28.1112 | 2.3928 | 0.51684 | 1.0527 | 1.5696 | 0.50066 | 20.9007 | 2.616e-05 | 5.7333
|  |  |  | 20700 | 20.4 | 292.35 | 1.208 | 1.8167e-05 | 1.5038e-05 | 1006.0632 | 0.025535 | 0.71575 | 0.0034206 | 9614966.0339 | 6881888.4054 | 28.1112 | 2.3928 | 0.51684 | 1.0527 | 1.5696 | 0.50066 | 20.9007 | 2.616e-05 | 5.75
|  |  |  | 20760 | 20.4 | 292.35 | 1.208 | 1.8167e-05 | 1.5038e-05 | 1006.0632 | 0.025535 | 0.71575 | 0.0034206 | 9614966.0723 | 6881888.4328 | 28.1112 | 2.3928 | 0.51684 | 1.0527 | 1.5696 | 0.50066 | 20.9007 | 2.616e-05 | 5.7667
|  |  |  | 20820 | 20.4 | 292.35 | 1.208 | 1.8167e-05 | 1.5038e-05 | 1006.0632 | 0.025535 | 0.71575 | 0.0034206 | 9614966.1089 | 6881888.459 | 28.1112 | 2.3928 | 0.51684 | 1.0527 | 1.5696 | 0.50066 | 20.9007 | 2.616e-05 | 5.7833
|  |  |  | 20880 | 20.4 | 292.35 | 1.208 | 1.8167e-05 | 1.5038e-05 | 1006.0632 | 0.025535 | 0.71575 | 0.0034206 | 9614966.1438 | 6881888.484 | 28.1112 | 2.3928 | 0.51684 | 1.0527 | 1.5696 | 0.50066 | 20.9007 | 2.616e-05 | 5.8
|  |  |  | 20940 | 20.4 | 292.35 | 1.208 | 1.8167e-05 | 1.5038e-05 | 1006.0632 | 0.025535 | 0.71575 | 0.0034206 | 9614966.1772 | 6881888.5079 | 28.1112 | 2.3928 | 0.51684 | 1.0527 | 1.5696 | 0.50066 | 20.9007 | 2.616e-05 | 5.8167
|  |  |  | 21000 | 20.4 | 292.35 | 1.208 | 1.8167e-05 | 1.5038e-05 | 1006.0632 | 0.025535 | 0.71575 | 0.0034206 | 9614966.2089 | 6881888.5306 | 28.1112 | 2.3928 | 0.51684 | 1.0527 | 1.5696 | 0.50066 | 20.9007 | 2.616e-05 | 5.8333
|  |  |  | 21060 | 20.4 | 292.35 | 1.208 | 1.8167e-05 | 1.5038e-05 | 1006.0632 | 0.025535 | 0.71575 | 0.0034206 | 9614966.2392 | 6881888.5523 | 28.1112 | 2.3928 | 0.51684 | 1.0527 | 1.5696 | 0.50066 | 20.9007 | 2.616e-05 | 5.85
|  |  |  | 21120 | 20.4 | 292.35 | 1.208 | 1.8167e-05 | 1.5038e-05 | 1006.0632 | 0.025535 | 0.71575 | 0.0034206 | 9614966.2681 | 6881888.573 | 28.1112 | 2.3928 | 0.51684 | 1.0527 | 1.5696 | 0.50066 | 20.9007 | 2.616e-05 | 5.8667
|  |  |  | 21180 | 20.4 | 292.35 | 1.208 | 1.8167e-05 | 1.5038e-05 | 1006.0632 | 0.025535 | 0.71575 | 0.0034206 | 9614966.2957 | 6881888.5927 | 28.1112 | 2.3928 | 0.51684 | 1.0527 | 1.5696 | 0.50066 | 20.9007 | 2.616e-05 | 5.8833
|  |  |  | 21240 | 20.4 | 292.35 | 1.208 | 1.8167e-05 | 1.5038e-05 | 1006.0632 | 0.025535 | 0.71575 | 0.0034206 | 9614966.322 | 6881888.6115 | 28.1112 | 2.3928 | 0.51684 | 1.0527 | 1.5696 | 0.50066 | 20.9007 | 2.616e-05 | 5.9
|  |  |  | 21300 | 20.4 | 292.35 | 1.208 | 1.8167e-05 | 1.5038e-05 | 1006.0632 | 0.025535 | 0.71575 | 0.0034206 | 9614966.3471 | 6881888.6294 | 28.1112 | 2.3928 | 0.51684 | 1.0527 | 1.5696 | 0.50066 | 20.9007 | 2.616e-05 | 5.9167
|  |  |  | 21360 | 20.4 | 292.35 | 1.208 | 1.8167e-05 | 1.5038e-05 | 1006.0632 | 0.025535 | 0.71575 | 0.0034206 | 9614966.371 | 6881888.6465 | 28.1112 | 2.3928 | 0.51684 | 1.0527 | 1.5696 | 0.50066 | 20.9007 | 2.616e-05 | 5.9333
|  |  |  | 21420 | 20.4 | 292.35 | 1.208 | 1.8167e-05 | 1.5038e-05 | 1006.0632 | 0.025535 | 0.71575 | 0.0034206 | 9614966.3938 | 6881888.6629 | 28.1112 | 2.3928 | 0.51684 | 1.0527 | 1.5696 | 0.50066 | 20.9007 | 2.616e-05 | 5.95
|  |  |  | 21480 | 20.4 | 292.35 | 1.208 | 1.8167e-05 | 1.5038e-05 | 1006.0632 | 0.025535 | 0.71575 | 0.0034206 | 9614966.4156 | 6881888.6784 | 28.1112 | 2.3928 | 0.51684 | 1.0527 | 1.5696 | 0.50066 | 20.9007 | 2.616e-05 | 5.9667
|  |  |  | 21540 | 20.4 | 292.35 | 1.208 | 1.8167e-05 | 1.5038e-05 | 1006.0632 | 0.025535 | 0.71575 | 0.0034206 | 9614966.4363 | 6881888.6933 | 28.1112 | 2.3928 | 0.51684 | 1.0527 | 1.5696 | 0.50066 | 20.9007 | 2.616e-05 | 5.9833
|  |  |  | 21600 | 20.4 | 292.35 | 1.208 | 1.8167e-05 | 1.5038e-05 | 1006.0632 | 0.025535 | 0.71575 | 0.0034206 | 9614966.4561 | 6881888.7075 | 28.1112 | 2.3928 | 0.51684 | 1.0527 | 1.5696 | 0.50066 | 20.9007 | 2.616e-05 | 6
|  |  |  | 21660 | 20.4 | 292.35 | 1.208 | 1.8167e-05 | 1.5038e-05 | 1006.0632 | 0.025535 | 0.71575 | 0.0034206 | 9614966.475 | 6881888.721 | 28.1112 | 2.3928 | 0.51684 | 1.0527 | 1.5696 | 0.50066 | 20.9007 | 2.616e-05 | 6.0167
|  |  |  | 21720 | 20.4 | 292.35 | 1.208 | 1.8167e-05 | 1.5038e-05 | 1006.0632 | 0.025535 | 0.71575 | 0.0034206 | 9614966.493 | 6881888.7339 | 28.1112 | 2.3928 | 0.51684 | 1.0527 | 1.5696 | 0.50066 | 20.9007 | 2.616e-05 | 6.0333
|  |  |  | 21780 | 20.4 | 292.35 | 1.208 | 1.8167e-05 | 1.5038e-05 | 1006.0632 | 0.025535 | 0.71575 | 0.0034206 | 9614966.5102 | 6881888.7461 | 28.1112 | 2.3928 | 0.51684 | 1.0527 | 1.5696 | 0.50066 | 20.9007 | 2.616e-05 | 6.05
|  |  |  | 21840 | 20.4 | 292.35 | 1.208 | 1.8167e-05 | 1.5038e-05 | 1006.0632 | 0.025535 | 0.71575 | 0.0034206 | 9614966.5266 | 6881888.7579 | 28.1112 | 2.3928 | 0.51684 | 1.0527 | 1.5696 | 0.50066 | 20.9007 | 2.616e-05 | 6.0667
|  |  |  | 21900 | 20.4 | 292.35 | 1.208 | 1.8167e-05 | 1.5038e-05 | 1006.0632 | 0.025535 | 0.71575 | 0.0034206 | 9614966.5422 | 6881888.769 | 28.1112 | 2.3928 | 0.51684 | 1.0527 | 1.5696 | 0.50066 | 20.9007 | 2.616e-05 | 6.0833
|  |  |  | 21960 | 20.4 | 292.35 | 1.208 | 1.8167e-05 | 1.5038e-05 | 1006.0632 | 0.025535 | 0.71575 | 0.0034206 | 9614966.5571 | 6881888.7797 | 28.1112 | 2.3928 | 0.51684 | 1.0527 | 1.5696 | 0.50066 | 20.9007 | 2.616e-05 | 6.1
|  |  |  | 22020 | 20.4 | 292.35 | 1.208 | 1.8167e-05 | 1.5038e-05 | 1006.0632 | 0.025535 | 0.71575 | 0.0034206 | 9614966.5713 | 6881888.7899 | 28.1112 | 2.3928 | 0.51684 | 1.0527 | 1.5696 | 0.50066 | 20.9007 | 2.616e-05 | 6.1167
|  |  |  | 22080 | 20.4 | 292.35 | 1.208 | 1.8167e-05 | 1.5038e-05 | 1006.0632 | 0.025535 | 0.71575 | 0.0034206 | 9614966.5849 | 6881888.7996 | 28.1112 | 2.3928 | 0.51684 | 1.0527 | 1.5696 | 0.50066 | 20.9007 | 2.616e-05 | 6.1333
|  |  |  | 22140 | 20.4 | 292.35 | 1.208 | 1.8167e-05 | 1.5038e-05 | 1006.0632 | 0.025535 | 0.71575 | 0.0034206 | 9614966.5978 | 6881888.8088 | 28.1112 | 2.3928 | 0.51684 | 1.0527 | 1.5696 | 0.50066 | 20.9007 | 2.616e-05 | 6.15
|  |  |  | 22200 | 20.4 | 292.35 | 1.208 | 1.8167e-05 | 1.5038e-05 | 1006.0632 | 0.025535 | 0.71575 | 0.0034206 | 9614966.6101 | 6881888.8177 | 28.1112 | 2.3928 | 0.51684 | 1.0527 | 1.5696 | 0.50066 | 20.9007 | 2.616e-05 | 6.1667
|  |  |  | 22260 | 20.4 | 292.35 | 1.208 | 1.8167e-05 | 1.5038e-05 | 1006.0632 | 0.025535 | 0.71575 | 0.0034206 | 9614966.6219 | 6881888.8261 | 28.1112 | 2.3928 | 0.51684 | 1.0527 | 1.5696 | 0.50066 | 20.9007 | 2.616e-05 | 6.1833
|  |  |  | 22320 | 20.4 | 292.35 | 1.208 | 1.8167e-05 | 1.5038e-05 | 1006.0632 | 0.025535 | 0.71575 | 0.0034206 | 9614966.6331 | 6881888.8341 | 28.1112 | 2.3928 | 0.51684 | 1.0527 | 1.5696 | 0.50066 | 20.9007 | 2.616e-05 | 6.2
|  |  |  | 22380 | 20.4 | 292.35 | 1.208 | 1.8167e-05 | 1.5038e-05 | 1006.0632 | 0.025535 | 0.71575 | 0.0034206 | 9614966.6438 | 6881888.8418 | 28.1112 | 2.3928 | 0.51684 | 1.0527 | 1.5696 | 0.50066 | 20.9007 | 2.616e-05 | 6.2167
|  |  |  | 22440 | 20.4 | 292.35 | 1.208 | 1.8167e-05 | 1.5038e-05 | 1006.0632 | 0.025535 | 0.71575 | 0.0034206 | 9614966.654 | 6881888.8491 | 28.1112 | 2.3928 | 0.51684 | 1.0527 | 1.5696 | 0.50066 | 20.9007 | 2.616e-05 | 6.2333
|  |  |  | 22500 | 20.4 | 292.35 | 1.208 | 1.8167e-05 | 1.5038e-05 | 1006.0632 | 0.025535 | 0.71575 | 0.0034206 | 9614966.6638 | 6881888.856 | 28.1112 | 2.3928 | 0.51684 | 1.0527 | 1.5696 | 0.50066 | 20.9007 | 2.616e-05 | 6.25
|  |  |  | 22560 | 20.4 | 292.35 | 1.208 | 1.8167e-05 | 1.5038e-05 | 1006.0632 | 0.025535 | 0.71575 | 0.0034206 | 9614966.673 | 6881888.8627 | 28.1112 | 2.3928 | 0.51684 | 1.0527 | 1.5696 | 0.50066 | 20.9007 | 2.616e-05 | 6.2667
|  |  |  | 22620 | 20.4 | 292.35 | 1.208 | 1.8167e-05 | 1.5038e-05 | 1006.0632 | 0.025535 | 0.71575 | 0.0034206 | 9614966.6819 | 6881888.869 | 28.1112 | 2.3928 | 0.51684 | 1.0527 | 1.5696 | 0.50066 | 20.9007 | 2.616e-05 | 6.2833
|  |  |  | 22680 | 20.4 | 292.35 | 1.208 | 1.8167e-05 | 1.5038e-05 | 1006.0632 | 0.025535 | 0.71575 | 0.0034206 | 9614966.6903 | 6881888.875 | 28.1112 | 2.3928 | 0.51684 | 1.0527 | 1.5696 | 0.50066 | 20.9007 | 2.616e-05 | 6.3
|  |  |  | 22740 | 20.4 | 292.35 | 1.208 | 1.8167e-05 | 1.5038e-05 | 1006.0632 | 0.025535 | 0.71575 | 0.0034206 | 9614966.6984 | 6881888.8808 | 28.1112 | 2.3928 | 0.51684 | 1.0527 | 1.5696 | 0.50066 | 20.9007 | 2.616e-05 | 6.3167
|  |  |  | 22800 | 20.4 | 292.35 | 1.208 | 1.8167e-05 | 1.5038e-05 | 1006.0632 | 0.025535 | 0.71575 | 0.0034206 | 9614966.7061 | 6881888.8863 | 28.1112 | 2.3928 | 0.51684 | 1.0527 | 1.5696 | 0.50066 | 20.9007 | 2.616e-05 | 6.3333
|  |  |  | 22860 | 20.4 | 292.35 | 1.208 | 1.8167e-05 | 1.5038e-05 | 1006.0632 | 0.025535 | 0.71575 | 0.0034206 | 9614966.7134 | 6881888.8915 | 28.1112 | 2.3928 | 0.51684 | 1.0527 | 1.5696 | 0.50066 | 20.9007 | 2.616e-05 | 6.35
|  |  |  | 22920 | 20.4 | 292.35 | 1.208 | 1.8167e-05 | 1.5038e-05 | 1006.0632 | 0.025535 | 0.71575 | 0.0034206 | 9614966.7204 | 6881888.8965 | 28.1112 | 2.3928 | 0.51684 | 1.0527 | 1.5696 | 0.50066 | 20.9007 | 2.616e-05 | 6.3667
|  |  |  | 22980 | 20.4 | 292.35 | 1.208 | 1.8167e-05 | 1.5038e-05 | 1006.0632 | 0.025535 | 0.71575 | 0.0034206 | 9614966.7271 | 6881888.9013 | 28.1112 | 2.3928 | 0.51684 | 1.0527 | 1.5696 | 0.50066 | 20.9007 | 2.616e-05 | 6.3833
|  |  |  | 23040 | 20.4 | 292.35 | 1.208 | 1.8167e-05 | 1.5038e-05 | 1006.0632 | 0.025535 | 0.71575 | 0.0034206 | 9614966.7334 | 6881888.9059 | 28.1112 | 2.3928 | 0.51684 | 1.0527 | 1.5696 | 0.50066 | 20.9007 | 2.616e-05 | 6.4
|  |  |  | 23100 | 20.4 | 292.35 | 1.208 | 1.8167e-05 | 1.5038e-05 | 1006.0632 | 0.025535 | 0.71575 | 0.0034206 | 9614966.7395 | 6881888.9102 | 28.1112 | 2.3928 | 0.51684 | 1.0527 | 1.5696 | 0.50066 | 20.9007 | 2.616e-05 | 6.4167
|  |  |  | 23160 | 20.4 | 292.35 | 1.208 | 1.8167e-05 | 1.5038e-05 | 1006.0632 | 0.025535 | 0.71575 | 0.0034206 | 9614966.7453 | 6881888.9143 | 28.1112 | 2.3928 | 0.51684 | 1.0527 | 1.5696 | 0.50066 | 20.9007 | 2.616e-05 | 6.4333
|  |  |  | 23220 | 20.4 | 292.35 | 1.208 | 1.8167e-05 | 1.5038e-05 | 1006.0632 | 0.025535 | 0.71575 | 0.0034206 | 9614966.7508 | 6881888.9183 | 28.1112 | 2.3928 | 0.51684 | 1.0527 | 1.5696 | 0.50066 | 20.9007 | 2.616e-05 | 6.45
|  |  |  | 23280 | 20.4 | 292.35 | 1.208 | 1.8167e-05 | 1.5038e-05 | 1006.0632 | 0.025535 | 0.71575 | 0.0034206 | 9614966.7561 | 6881888.9221 | 28.1112 | 2.3928 | 0.51684 | 1.0527 | 1.5696 | 0.50066 | 20.9007 | 2.616e-05 | 6.4667
|  |  |  | 23340 | 20.4 | 292.35 | 1.208 | 1.8167e-05 | 1.5038e-05 | 1006.0632 | 0.025535 | 0.71575 | 0.0034206 | 9614966.7611 | 6881888.9257 | 28.1112 | 2.3928 | 0.51684 | 1.0527 | 1.5696 | 0.50066 | 20.9007 | 2.616e-05 | 6.4833
|  |  |  | 23400 | 20.4 | 292.35 | 1.208 | 1.8167e-05 | 1.5038e-05 | 1006.0632 | 0.025535 | 0.71575 | 0.0034206 | 9614966.7659 | 6881888.9291 | 28.1112 | 2.3928 | 0.51684 | 1.0527 | 1.5696 | 0.50066 | 20.9007 | 2.616e-05 | 6.5
|  |  |  | 23460 | 20.4 | 292.35 | 1.208 | 1.8167e-05 | 1.5038e-05 | 1006.0632 | 0.025535 | 0.71575 | 0.0034206 | 9614966.7704 | 6881888.9323 | 28.1112 | 2.3928 | 0.51684 | 1.0527 | 1.5696 | 0.50066 | 20.9007 | 2.616e-05 | 6.5167
|  |  |  | 23520 | 20.4 | 292.35 | 1.208 | 1.8167e-05 | 1.5038e-05 | 1006.0632 | 0.025535 | 0.71575 | 0.0034206 | 9614966.7748 | 6881888.9355 | 28.1112 | 2.3928 | 0.51684 | 1.0527 | 1.5696 | 0.50066 | 20.9007 | 2.616e-05 | 6.5333
|  |  |  | 23580 | 20.4 | 292.35 | 1.208 | 1.8167e-05 | 1.5038e-05 | 1006.0632 | 0.025535 | 0.71575 | 0.0034206 | 9614966.7789 | 6881888.9384 | 28.1112 | 2.3928 | 0.51684 | 1.0527 | 1.5696 | 0.50066 | 20.9007 | 2.616e-05 | 6.55
|  |  |  | 23640 | 20.4 | 292.35 | 1.208 | 1.8167e-05 | 1.5038e-05 | 1006.0632 | 0.025535 | 0.71575 | 0.0034206 | 9614966.7829 | 6881888.9413 | 28.1112 | 2.3928 | 0.51684 | 1.0527 | 1.5696 | 0.50066 | 20.9007 | 2.616e-05 | 6.5667
|  |  |  | 23700 | 20.4 | 292.35 | 1.208 | 1.8167e-05 | 1.5038e-05 | 1006.0632 | 0.025535 | 0.71575 | 0.0034206 | 9614966.7867 | 6881888.944 | 28.1112 | 2.3928 | 0.51684 | 1.0527 | 1.5696 | 0.50066 | 20.9007 | 2.616e-05 | 6.5833
|  |  |  | 23760 | 20.4 | 292.35 | 1.208 | 1.8167e-05 | 1.5038e-05 | 1006.0632 | 0.025535 | 0.71575 | 0.0034206 | 9614966.7903 | 6881888.9465 | 28.1112 | 2.3928 | 0.51684 | 1.0527 | 1.5696 | 0.50066 | 20.9007 | 2.616e-05 | 6.6
|  |  |  | 23820 | 20.4 | 292.35 | 1.208 | 1.8167e-05 | 1.5038e-05 | 1006.0632 | 0.025535 | 0.71575 | 0.0034206 | 9614966.7937 | 6881888.949 | 28.1112 | 2.3928 | 0.51684 | 1.0527 | 1.5696 | 0.50066 | 20.9007 | 2.616e-05 | 6.6167
|  |  |  | 23880 | 20.4 | 292.35 | 1.208 | 1.8167e-05 | 1.5038e-05 | 1006.0632 | 0.025535 | 0.71575 | 0.0034206 | 9614966.797 | 6881888.9514 | 28.1112 | 2.3928 | 0.51684 | 1.0527 | 1.5696 | 0.50066 | 20.9007 | 2.616e-05 | 6.6333
|  |  |  | 23940 | 20.4 | 292.35 | 1.208 | 1.8167e-05 | 1.5038e-05 | 1006.0632 | 0.025535 | 0.71575 | 0.0034206 | 9614966.8001 | 6881888.9536 | 28.1112 | 2.3928 | 0.51684 | 1.0527 | 1.5696 | 0.50066 | 20.9007 | 2.616e-05 | 6.65
|  |  |  | 24000 | 20.4 | 292.35 | 1.208 | 1.8167e-05 | 1.5038e-05 | 1006.0632 | 0.025535 | 0.71575 | 0.0034206 | 9614966.8031 | 6881888.9557 | 28.1112 | 2.3928 | 0.51684 | 1.0527 | 1.5696 | 0.50066 | 20.9007 | 2.616e-05 | 6.6667
|  |  |  | 24060 | 20.4 | 292.35 | 1.208 | 1.8167e-05 | 1.5038e-05 | 1006.0632 | 0.025535 | 0.71575 | 0.0034206 | 9614966.806 | 6881888.9578 | 28.1112 | 2.3928 | 0.51684 | 1.0527 | 1.5696 | 0.50066 | 20.9007 | 2.616e-05 | 6.6833
|  |  |  | 24120 | 20.4 | 292.35 | 1.208 | 1.8167e-05 | 1.5038e-05 | 1006.0632 | 0.025535 | 0.71575 | 0.0034206 | 9614966.8087 | 6881888.9597 | 28.1112 | 2.3928 | 0.51684 | 1.0527 | 1.5696 | 0.50066 | 20.9007 | 2.616e-05 | 6.7
|  |  |  | 24180 | 20.4 | 292.35 | 1.208 | 1.8167e-05 | 1.5038e-05 | 1006.0632 | 0.025535 | 0.71575 | 0.0034206 | 9614966.8113 | 6881888.9616 | 28.1112 | 2.3928 | 0.51684 | 1.0527 | 1.5696 | 0.50066 | 20.9007 | 2.616e-05 | 6.7167
|  |  |  | 24240 | 20.4 | 292.35 | 1.208 | 1.8167e-05 | 1.5038e-05 | 1006.0632 | 0.025535 | 0.71575 | 0.0034206 | 9614966.8137 | 6881888.9633 | 28.1112 | 2.3928 | 0.51684 | 1.0527 | 1.5696 | 0.50066 | 20.9007 | 2.616e-05 | 6.7333
|  |  |  | 24300 | 20.4 | 292.35 | 1.208 | 1.8167e-05 | 1.5038e-05 | 1006.0632 | 0.025535 | 0.71575 | 0.0034206 | 9614966.8161 | 6881888.965 | 28.1112 | 2.3928 | 0.51684 | 1.0527 | 1.5696 | 0.50066 | 20.9007 | 2.616e-05 | 6.75
|  |  |  | 24360 | 20.4 | 292.35 | 1.208 | 1.8167e-05 | 1.5038e-05 | 1006.0632 | 0.025535 | 0.71575 | 0.0034206 | 9614966.8183 | 6881888.9666 | 28.1112 | 2.3928 | 0.51684 | 1.0527 | 1.5696 | 0.50066 | 20.9007 | 2.616e-05 | 6.7667
|  |  |  | 24420 | 20.4 | 292.35 | 1.208 | 1.8167e-05 | 1.5038e-05 | 1006.0632 | 0.025535 | 0.71575 | 0.0034206 | 9614966.8205 | 6881888.9681 | 28.1112 | 2.3928 | 0.51684 | 1.0527 | 1.5696 | 0.50066 | 20.9007 | 2.616e-05 | 6.7833
|  |  |  | 24480 | 20.4 | 292.35 | 1.208 | 1.8167e-05 | 1.5038e-05 | 1006.0632 | 0.025535 | 0.71575 | 0.0034206 | 9614966.8225 | 6881888.9696 | 28.1112 | 2.3928 | 0.51684 | 1.0527 | 1.5696 | 0.50066 | 20.9007 | 2.616e-05 | 6.8
|  |  |  | 24540 | 20.4 | 292.35 | 1.208 | 1.8167e-05 | 1.5038e-05 | 1006.0632 | 0.025535 | 0.71575 | 0.0034206 | 9614966.8245 | 6881888.971 | 28.1112 | 2.3928 | 0.51684 | 1.0527 | 1.5696 | 0.50066 | 20.9007 | 2.616e-05 | 6.8167
|  |  |  | 24600 | 20.4 | 292.35 | 1.208 | 1.8167e-05 | 1.5038e-05 | 1006.0632 | 0.025535 | 0.71575 | 0.0034206 | 9614966.8263 | 6881888.9723 | 28.1112 | 2.3928 | 0.51684 | 1.0527 | 1.5696 | 0.50066 | 20.9007 | 2.616e-05 | 6.8333
|  |  |  | 24660 | 20.4 | 292.35 | 1.208 | 1.8167e-05 | 1.5038e-05 | 1006.0632 | 0.025535 | 0.71575 | 0.0034206 | 9614966.8281 | 6881888.9736 | 28.1112 | 2.3928 | 0.51684 | 1.0527 | 1.5696 | 0.50066 | 20.9007 | 2.616e-05 | 6.85
|  |  |  | 24720 | 20.4 | 292.35 | 1.208 | 1.8167e-05 | 1.5038e-05 | 1006.0632 | 0.025535 | 0.71575 | 0.0034206 | 9614966.8298 | 6881888.9748 | 28.1112 | 2.3928 | 0.51684 | 1.0527 | 1.5696 | 0.50066 | 20.9007 | 2.616e-05 | 6.8667
|  |  |  | 24780 | 20.4 | 292.35 | 1.208 | 1.8167e-05 | 1.5038e-05 | 1006.0632 | 0.025535 | 0.71575 | 0.0034206 | 9614966.8314 | 6881888.976 | 28.1112 | 2.3928 | 0.51684 | 1.0527 | 1.5696 | 0.50066 | 20.9007 | 2.616e-05 | 6.8833
|  |  |  | 24840 | 20.4 | 292.35 | 1.208 | 1.8167e-05 | 1.5038e-05 | 1006.0632 | 0.025535 | 0.71575 | 0.0034206 | 9614966.8329 | 6881888.9771 | 28.1112 | 2.3928 | 0.51684 | 1.0527 | 1.5696 | 0.50066 | 20.9007 | 2.616e-05 | 6.9
|  |  |  | 24900 | 20.4 | 292.35 | 1.208 | 1.8167e-05 | 1.5038e-05 | 1006.0632 | 0.025535 | 0.71575 | 0.0034206 | 9614966.8344 | 6881888.9781 | 28.1112 | 2.3928 | 0.51684 | 1.0527 | 1.5696 | 0.50066 | 20.9007 | 2.616e-05 | 6.9167
|  |  |  | 24960 | 20.4 | 292.35 | 1.208 | 1.8167e-05 | 1.5038e-05 | 1006.0632 | 0.025535 | 0.71575 | 0.0034206 | 9614966.8358 | 6881888.9791 | 28.1112 | 2.3928 | 0.51684 | 1.0527 | 1.5696 | 0.50066 | 20.9007 | 2.616e-05 | 6.9333
|  |  |  | 25020 | 20.4 | 292.35 | 1.208 | 1.8167e-05 | 1.5038e-05 | 1006.0632 | 0.025535 | 0.71575 | 0.0034206 | 9614966.8371 | 6881888.9801 | 28.1112 | 2.3928 | 0.51684 | 1.0527 | 1.5696 | 0.50066 | 20.9007 | 2.616e-05 | 6.95
|  |  |  | 25080 | 20.4 | 292.35 | 1.208 | 1.8167e-05 | 1.5038e-05 | 1006.0632 | 0.025535 | 0.71575 | 0.0034206 | 9614966.8384 | 6881888.981 | 28.1112 | 2.3928 | 0.51684 | 1.0527 | 1.5696 | 0.50066 | 20.9007 | 2.616e-05 | 6.9667
|  |  |  | 25140 | 20.4 | 292.35 | 1.208 | 1.8167e-05 | 1.5038e-05 | 1006.0632 | 0.025535 | 0.71575 | 0.0034206 | 9614966.8396 | 6881888.9818 | 28.1112 | 2.3928 | 0.51684 | 1.0527 | 1.5696 | 0.50066 | 20.9007 | 2.616e-05 | 6.9833
|  |  |  | 25200 | 20.4 | 292.35 | 1.208 | 1.8167e-05 | 1.5038e-05 | 1006.0632 | 0.025535 | 0.71575 | 0.0034206 | 9614966.8408 | 6881888.9827 | 28.1112 | 2.3928 | 0.51684 | 1.0527 | 1.5696 | 0.50066 | 20.9007 | 2.616e-05 | 7
|  |  |  | 25260 | 20.4 | 292.35 | 1.208 | 1.8167e-05 | 1.5038e-05 | 1006.0632 | 0.025535 | 0.71575 | 0.0034206 | 9614966.8419 | 6881888.9835 | 28.1112 | 2.3928 | 0.51684 | 1.0527 | 1.5696 | 0.50066 | 20.9007 | 2.616e-05 | 7.0167
|  |  |  | 25320 | 20.4 | 292.35 | 1.208 | 1.8167e-05 | 1.5038e-05 | 1006.0632 | 0.025535 | 0.71575 | 0.0034206 | 9614966.8429 | 6881888.9842 | 28.1112 | 2.3928 | 0.51684 | 1.0527 | 1.5696 | 0.50066 | 20.9007 | 2.616e-05 | 7.0333
|  |  |  | 25380 | 20.4 | 292.35 | 1.208 | 1.8167e-05 | 1.5038e-05 | 1006.0632 | 0.025535 | 0.71575 | 0.0034206 | 9614966.8439 | 6881888.9849 | 28.1112 | 2.3928 | 0.51684 | 1.0527 | 1.5696 | 0.50066 | 20.9007 | 2.616e-05 | 7.05
|  |  |  | 25440 | 20.4 | 292.35 | 1.208 | 1.8167e-05 | 1.5038e-05 | 1006.0632 | 0.025535 | 0.71575 | 0.0034206 | 9614966.8449 | 6881888.9856 | 28.1112 | 2.3928 | 0.51684 | 1.0527 | 1.5696 | 0.50066 | 20.9007 | 2.616e-05 | 7.0667
|  |  |  | 25500 | 20.4 | 292.35 | 1.208 | 1.8167e-05 | 1.5038e-05 | 1006.0632 | 0.025535 | 0.71575 | 0.0034206 | 9614966.8458 | 6881888.9863 | 28.1112 | 2.3928 | 0.51684 | 1.0527 | 1.5696 | 0.50066 | 20.9007 | 2.616e-05 | 7.0833
|  |  |  | 25560 | 20.4 | 292.35 | 1.208 | 1.8167e-05 | 1.5038e-05 | 1006.0632 | 0.025535 | 0.71575 | 0.0034206 | 9614966.8467 | 6881888.9869 | 28.1112 | 2.3928 | 0.51684 | 1.0527 | 1.5696 | 0.50066 | 20.9007 | 2.616e-05 | 7.1
|  |  |  | 25620 | 20.4 | 292.35 | 1.208 | 1.8167e-05 | 1.5038e-05 | 1006.0632 | 0.025535 | 0.71575 | 0.0034206 | 9614966.8475 | 6881888.9875 | 28.1112 | 2.3928 | 0.51684 | 1.0527 | 1.5696 | 0.50066 | 20.9007 | 2.616e-05 | 7.1167
|  |  |  | 25680 | 20.4 | 292.35 | 1.208 | 1.8167e-05 | 1.5038e-05 | 1006.0632 | 0.025535 | 0.71575 | 0.0034206 | 9614966.8483 | 6881888.9881 | 28.1112 | 2.3928 | 0.51684 | 1.0527 | 1.5696 | 0.50066 | 20.9007 | 2.616e-05 | 7.1333
|  |  |  | 25740 | 20.4 | 292.35 | 1.208 | 1.8167e-05 | 1.5038e-05 | 1006.0632 | 0.025535 | 0.71575 | 0.0034206 | 9614966.8491 | 6881888.9886 | 28.1112 | 2.3928 | 0.51684 | 1.0527 | 1.5696 | 0.50066 | 20.9007 | 2.616e-05 | 7.15
|  |  |  | 25800 | 20.4 | 292.35 | 1.208 | 1.8167e-05 | 1.5038e-05 | 1006.0632 | 0.025535 | 0.71575 | 0.0034206 | 9614966.8498 | 6881888.9891 | 28.1112 | 2.3928 | 0.51684 | 1.0527 | 1.5696 | 0.50066 | 20.9007 | 2.616e-05 | 7.1667
|  |  |  | 25860 | 20.4 | 292.35 | 1.208 | 1.8167e-05 | 1.5038e-05 | 1006.0632 | 0.025535 | 0.71575 | 0.0034206 | 9614966.8505 | 6881888.9896 | 28.1112 | 2.3928 | 0.51684 | 1.0527 | 1.5696 | 0.50066 | 20.9007 | 2.616e-05 | 7.1833
|  |  |  | 25920 | 20.4 | 292.35 | 1.208 | 1.8167e-05 | 1.5038e-05 | 1006.0632 | 0.025535 | 0.71575 | 0.0034206 | 9614966.8511 | 6881888.9901 | 28.1112 | 2.3928 | 0.51684 | 1.0527 | 1.5696 | 0.50066 | 20.9007 | 2.616e-05 | 7.2
|  |  |  | 25980 | 20.4 | 292.35 | 1.208 | 1.8167e-05 | 1.5038e-05 | 1006.0632 | 0.025535 | 0.71575 | 0.0034206 | 9614966.8517 | 6881888.9905 | 28.1112 | 2.3928 | 0.51684 | 1.0527 | 1.5696 | 0.50066 | 20.9007 | 2.616e-05 | 7.2167
|  |  |  | 26040 | 20.4 | 292.35 | 1.208 | 1.8167e-05 | 1.5038e-05 | 1006.0632 | 0.025535 | 0.71575 | 0.0034206 | 9614966.8523 | 6881888.991 | 28.1112 | 2.3928 | 0.51684 | 1.0527 | 1.5696 | 0.50066 | 20.9007 | 2.616e-05 | 7.2333
|  |  |  | 26100 | 20.4 | 292.35 | 1.208 | 1.8167e-05 | 1.5038e-05 | 1006.0632 | 0.025535 | 0.71575 | 0.0034206 | 9614966.8529 | 6881888.9914 | 28.1112 | 2.3928 | 0.51684 | 1.0527 | 1.5696 | 0.50066 | 20.9007 | 2.616e-05 | 7.25
|  |  |  | 26160 | 20.4 | 292.35 | 1.208 | 1.8167e-05 | 1.5038e-05 | 1006.0632 | 0.025535 | 0.71575 | 0.0034206 | 9614966.8535 | 6881888.9917 | 28.1112 | 2.3928 | 0.51684 | 1.0527 | 1.5696 | 0.50066 | 20.9007 | 2.616e-05 | 7.2667
|  |  |  | 26220 | 20.4 | 292.35 | 1.208 | 1.8167e-05 | 1.5038e-05 | 1006.0632 | 0.025535 | 0.71575 | 0.0034206 | 9614966.854 | 6881888.9921 | 28.1112 | 2.3928 | 0.51684 | 1.0527 | 1.5696 | 0.50066 | 20.9007 | 2.616e-05 | 7.2833
|  |  |  | 26280 | 20.4 | 292.35 | 1.208 | 1.8167e-05 | 1.5038e-05 | 1006.0632 | 0.025535 | 0.71575 | 0.0034206 | 9614966.8545 | 6881888.9925 | 28.1112 | 2.3928 | 0.51684 | 1.0527 | 1.5696 | 0.50066 | 20.9007 | 2.616e-05 | 7.3
|  |  |  | 26340 | 20.4 | 292.35 | 1.208 | 1.8167e-05 | 1.5038e-05 | 1006.0632 | 0.025535 | 0.71575 | 0.0034206 | 9614966.8549 | 6881888.9928 | 28.1112 | 2.3928 | 0.51684 | 1.0527 | 1.5696 | 0.50066 | 20.9007 | 2.616e-05 | 7.3167
|  |  |  | 26400 | 20.4 | 292.35 | 1.208 | 1.8167e-05 | 1.5038e-05 | 1006.0632 | 0.025535 | 0.71575 | 0.0034206 | 9614966.8554 | 6881888.9931 | 28.1112 | 2.3928 | 0.51684 | 1.0527 | 1.5696 | 0.50066 | 20.9007 | 2.616e-05 | 7.3333
|  |  |  | 26460 | 20.4 | 292.35 | 1.208 | 1.8167e-05 | 1.5038e-05 | 1006.0632 | 0.025535 | 0.71575 | 0.0034206 | 9614966.8558 | 6881888.9934 | 28.1112 | 2.3928 | 0.51684 | 1.0527 | 1.5696 | 0.50066 | 20.9007 | 2.616e-05 | 7.35
|  |  |  | 26520 | 20.4 | 292.35 | 1.208 | 1.8167e-05 | 1.5038e-05 | 1006.0632 | 0.025535 | 0.71575 | 0.0034206 | 9614966.8562 | 6881888.9937 | 28.1112 | 2.3928 | 0.51684 | 1.0527 | 1.5696 | 0.50066 | 20.9007 | 2.616e-05 | 7.3667
|  |  |  | 26580 | 20.4 | 292.35 | 1.208 | 1.8167e-05 | 1.5038e-05 | 1006.0632 | 0.025535 | 0.71575 | 0.0034206 | 9614966.8566 | 6881888.994 | 28.1112 | 2.3928 | 0.51684 | 1.0527 | 1.5696 | 0.50066 | 20.9007 | 2.616e-05 | 7.3833
|  |  |  | 26640 | 20.4 | 292.35 | 1.208 | 1.8167e-05 | 1.5038e-05 | 1006.0632 | 0.025535 | 0.71575 | 0.0034206 | 9614966.857 | 6881888.9943 | 28.1112 | 2.3928 | 0.51684 | 1.0527 | 1.5696 | 0.50066 | 20.9007 | 2.616e-05 | 7.4
|  |  |  | 26700 | 20.4 | 292.35 | 1.208 | 1.8167e-05 | 1.5038e-05 | 1006.0632 | 0.025535 | 0.71575 | 0.0034206 | 9614966.8573 | 6881888.9945 | 28.1112 | 2.3928 | 0.51684 | 1.0527 | 1.5696 | 0.50066 | 20.9007 | 2.616e-05 | 7.4167
|  |  |  | 26760 | 20.4 | 292.35 | 1.208 | 1.8167e-05 | 1.5038e-05 | 1006.0632 | 0.025535 | 0.71575 | 0.0034206 | 9614966.8577 | 6881888.9948 | 28.1112 | 2.3928 | 0.51684 | 1.0527 | 1.5696 | 0.50066 | 20.9007 | 2.616e-05 | 7.4333
|  |  |  | 26820 | 20.4 | 292.35 | 1.208 | 1.8167e-05 | 1.5038e-05 | 1006.0632 | 0.025535 | 0.71575 | 0.0034206 | 9614966.858 | 6881888.995 | 28.1112 | 2.3928 | 0.51684 | 1.0527 | 1.5696 | 0.50066 | 20.9007 | 2.616e-05 | 7.45
|  |  |  | 26880 | 20.4 | 292.35 | 1.208 | 1.8167e-05 | 1.5038e-05 | 1006.0632 | 0.025535 | 0.71575 | 0.0034206 | 9614966.8583 | 6881888.9952 | 28.1112 | 2.3928 | 0.51684 | 1.0527 | 1.5696 | 0.50066 | 20.9007 | 2.616e-05 | 7.4667
|  |  |  | 26940 | 20.4 | 292.35 | 1.208 | 1.8167e-05 | 1.5038e-05 | 1006.0632 | 0.025535 | 0.71575 | 0.0034206 | 9614966.8586 | 6881888.9954 | 28.1112 | 2.3928 | 0.51684 | 1.0527 | 1.5696 | 0.50066 | 20.9007 | 2.616e-05 | 7.4833
|  |  |  | 27000 | 20.4 | 292.35 | 1.208 | 1.8167e-05 | 1.5038e-05 | 1006.0632 | 0.025535 | 0.71575 | 0.0034206 | 9614966.8589 | 6881888.9956 | 28.1112 | 2.3928 | 0.51684 | 1.0527 | 1.5696 | 0.50066 | 20.9007 | 2.616e-05 | 7.5
|  |  |  | 27060 | 20.4 | 292.35 | 1.208 | 1.8167e-05 | 1.5038e-05 | 1006.0632 | 0.025535 | 0.71575 | 0.0034206 | 9614966.8591 | 6881888.9958 | 28.1112 | 2.3928 | 0.51684 | 1.0527 | 1.5696 | 0.50066 | 20.9007 | 2.616e-05 | 7.5167
|  |  |  | 27120 | 20.4 | 292.35 | 1.208 | 1.8167e-05 | 1.5038e-05 | 1006.0632 | 0.025535 | 0.71575 | 0.0034206 | 9614966.8594 | 6881888.996 | 28.1112 | 2.3928 | 0.51684 | 1.0527 | 1.5696 | 0.50066 | 20.9007 | 2.616e-05 | 7.5333
|  |  |  | 27180 | 20.4 | 292.35 | 1.208 | 1.8167e-05 | 1.5038e-05 | 1006.0632 | 0.025535 | 0.71575 | 0.0034206 | 9614966.8596 | 6881888.9962 | 28.1112 | 2.3928 | 0.51684 | 1.0527 | 1.5696 | 0.50066 | 20.9007 | 2.616e-05 | 7.55
|  |  |  | 27240 | 20.4 | 292.35 | 1.208 | 1.8167e-05 | 1.5038e-05 | 1006.0632 | 0.025535 | 0.71575 | 0.0034206 | 9614966.8599 | 6881888.9963 | 28.1112 | 2.3928 | 0.51684 | 1.0527 | 1.5696 | 0.50066 | 20.9007 | 2.616e-05 | 7.5667
|  |  |  | 27300 | 20.4 | 292.35 | 1.208 | 1.8167e-05 | 1.5038e-05 | 1006.0632 | 0.025535 | 0.71575 | 0.0034206 | 9614966.8601 | 6881888.9965 | 28.1112 | 2.3928 | 0.51684 | 1.0527 | 1.5696 | 0.50066 | 20.9007 | 2.616e-05 | 7.5833
|  |  |  | 27360 | 20.4 | 292.35 | 1.208 | 1.8167e-05 | 1.5038e-05 | 1006.0632 | 0.025535 | 0.71575 | 0.0034206 | 9614966.8603 | 6881888.9967 | 28.1112 | 2.3928 | 0.51684 | 1.0527 | 1.5696 | 0.50066 | 20.9007 | 2.616e-05 | 7.6
|  |  |  | 27420 | 20.4 | 292.35 | 1.208 | 1.8167e-05 | 1.5038e-05 | 1006.0632 | 0.025535 | 0.71575 | 0.0034206 | 9614966.8605 | 6881888.9968 | 28.1112 | 2.3928 | 0.51684 | 1.0527 | 1.5696 | 0.50066 | 20.9007 | 2.616e-05 | 7.6167
|  |  |  | 27480 | 20.4 | 292.35 | 1.208 | 1.8167e-05 | 1.5038e-05 | 1006.0632 | 0.025535 | 0.71575 | 0.0034206 | 9614966.8607 | 6881888.9969 | 28.1112 | 2.3928 | 0.51684 | 1.0527 | 1.5696 | 0.50066 | 20.9007 | 2.616e-05 | 7.6333
|  |  |  | 27540 | 20.4 | 292.35 | 1.208 | 1.8167e-05 | 1.5038e-05 | 1006.0632 | 0.025535 | 0.71575 | 0.0034206 | 9614966.8609 | 6881888.9971 | 28.1112 | 2.3928 | 0.51684 | 1.0527 | 1.5696 | 0.50066 | 20.9007 | 2.616e-05 | 7.65
|  |  |  | 27600 | 20.4 | 292.35 | 1.208 | 1.8167e-05 | 1.5038e-05 | 1006.0632 | 0.025535 | 0.71575 | 0.0034206 | 9614966.8611 | 6881888.9972 | 28.1112 | 2.3928 | 0.51684 | 1.0527 | 1.5696 | 0.50066 | 20.9007 | 2.616e-05 | 7.6667
|  |  |  | 27660 | 20.4 | 292.35 | 1.208 | 1.8167e-05 | 1.5038e-05 | 1006.0632 | 0.025535 | 0.71575 | 0.0034206 | 9614966.8612 | 6881888.9973 | 28.1112 | 2.3928 | 0.51684 | 1.0527 | 1.5696 | 0.50066 | 20.9007 | 2.616e-05 | 7.6833
|  |  |  | 27720 | 20.4 | 292.35 | 1.208 | 1.8167e-05 | 1.5038e-05 | 1006.0632 | 0.025535 | 0.71575 | 0.0034206 | 9614966.8614 | 6881888.9974 | 28.1112 | 2.3928 | 0.51684 | 1.0527 | 1.5696 | 0.50066 | 20.9007 | 2.616e-05 | 7.7
|  |  |  | 27780 | 20.4 | 292.35 | 1.208 | 1.8167e-05 | 1.5038e-05 | 1006.0632 | 0.025535 | 0.71575 | 0.0034206 | 9614966.8615 | 6881888.9975 | 28.1112 | 2.3928 | 0.51684 | 1.0527 | 1.5696 | 0.50066 | 20.9007 | 2.616e-05 | 7.7167
|  |  |  | 27840 | 20.4 | 292.35 | 1.208 | 1.8167e-05 | 1.5038e-05 | 1006.0632 | 0.025535 | 0.71575 | 0.0034206 | 9614966.8617 | 6881888.9976 | 28.1112 | 2.3928 | 0.51684 | 1.0527 | 1.5696 | 0.50066 | 20.9007 | 2.616e-05 | 7.7333
|  |  |  | 27900 | 20.4 | 292.35 | 1.208 | 1.8167e-05 | 1.5038e-05 | 1006.0632 | 0.025535 | 0.71575 | 0.0034206 | 9614966.8618 | 6881888.9977 | 28.1112 | 2.3928 | 0.51684 | 1.0527 | 1.5696 | 0.50066 | 20.9007 | 2.616e-05 | 7.75
|  |  |  | 27960 | 20.4 | 292.35 | 1.208 | 1.8167e-05 | 1.5038e-05 | 1006.0632 | 0.025535 | 0.71575 | 0.0034206 | 9614966.8619 | 6881888.9978 | 28.1112 | 2.3928 | 0.51684 | 1.0527 | 1.5696 | 0.50066 | 20.9007 | 2.616e-05 | 7.7667
|  |  |  | 28020 | 20.4 | 292.35 | 1.208 | 1.8167e-05 | 1.5038e-05 | 1006.0632 | 0.025535 | 0.71575 | 0.0034206 | 9614966.8621 | 6881888.9979 | 28.1112 | 2.3928 | 0.51684 | 1.0527 | 1.5696 | 0.50066 | 20.9007 | 2.616e-05 | 7.7833
|  |  |  | 28080 | 20.4 | 292.35 | 1.208 | 1.8167e-05 | 1.5038e-05 | 1006.0632 | 0.025535 | 0.71575 | 0.0034206 | 9614966.8622 | 6881888.998 | 28.1112 | 2.3928 | 0.51684 | 1.0527 | 1.5696 | 0.50066 | 20.9007 | 2.616e-05 | 7.8
|  |  |  | 28140 | 20.4 | 292.35 | 1.208 | 1.8167e-05 | 1.5038e-05 | 1006.0632 | 0.025535 | 0.71575 | 0.0034206 | 9614966.8623 | 6881888.9981 | 28.1112 | 2.3928 | 0.51684 | 1.0527 | 1.5696 | 0.50066 | 20.9007 | 2.616e-05 | 7.8167
|  |  |  | 28200 | 20.4 | 292.35 | 1.208 | 1.8167e-05 | 1.5038e-05 | 1006.0632 | 0.025535 | 0.71575 | 0.0034206 | 9614966.8624 | 6881888.9982 | 28.1112 | 2.3928 | 0.51684 | 1.0527 | 1.5696 | 0.50066 | 20.9007 | 2.616e-05 | 7.8333
|  |  |  | 28260 | 20.4 | 292.35 | 1.208 | 1.8167e-05 | 1.5038e-05 | 1006.0632 | 0.025535 | 0.71575 | 0.0034206 | 9614966.8625 | 6881888.9982 | 28.1112 | 2.3928 | 0.51684 | 1.0527 | 1.5696 | 0.50066 | 20.9007 | 2.616e-05 | 7.85
|  |  |  | 28320 | 20.4 | 292.35 | 1.208 | 1.8167e-05 | 1.5038e-05 | 1006.0632 | 0.025535 | 0.71575 | 0.0034206 | 9614966.8626 | 6881888.9983 | 28.1112 | 2.3928 | 0.51684 | 1.0527 | 1.5696 | 0.50066 | 20.9007 | 2.616e-05 | 7.8667
|  |  |  | 28380 | 20.4 | 292.35 | 1.208 | 1.8167e-05 | 1.5038e-05 | 1006.0632 | 0.025535 | 0.71575 | 0.0034206 | 9614966.8627 | 6881888.9984 | 28.1112 | 2.3928 | 0.51684 | 1.0527 | 1.5696 | 0.50066 | 20.9007 | 2.616e-05 | 7.8833
|  |  |  | 28440 | 20.4 | 292.35 | 1.208 | 1.8167e-05 | 1.5038e-05 | 1006.0632 | 0.025535 | 0.71575 | 0.0034206 | 9614966.8628 | 6881888.9984 | 28.1112 | 2.3928 | 0.51684 | 1.0527 | 1.5696 | 0.50066 | 20.9007 | 2.616e-05 | 7.9
|  |  |  | 28500 | 20.4 | 292.35 | 1.208 | 1.8167e-05 | 1.5038e-05 | 1006.0632 | 0.025535 | 0.71575 | 0.0034206 | 9614966.8629 | 6881888.9985 | 28.1112 | 2.3928 | 0.51684 | 1.0527 | 1.5696 | 0.50066 | 20.9007 | 2.616e-05 | 7.9167
|  |  |  | 28560 | 20.4 | 292.35 | 1.208 | 1.8167e-05 | 1.5038e-05 | 1006.0632 | 0.025535 | 0.71575 | 0.0034206 | 9614966.863 | 6881888.9986 | 28.1112 | 2.3928 | 0.51684 | 1.0527 | 1.5696 | 0.50066 | 20.9007 | 2.616e-05 | 7.9333
|  |  |  | 28620 | 20.4 | 292.35 | 1.208 | 1.8167e-05 | 1.5038e-05 | 1006.0632 | 0.025535 | 0.71575 | 0.0034206 | 9614966.863 | 6881888.9986 | 28.1112 | 2.3928 | 0.51684 | 1.0527 | 1.5696 | 0.50066 | 20.9007 | 2.616e-05 | 7.95
|  |  |  | 28680 | 20.4 | 292.35 | 1.208 | 1.8167e-05 | 1.5038e-05 | 1006.0632 | 0.025535 | 0.71575 | 0.0034206 | 9614966.8631 | 6881888.9987 | 28.1112 | 2.3928 | 0.51684 | 1.0527 | 1.5696 | 0.50066 | 20.9007 | 2.616e-05 | 7.9667
|  |  |  | 28740 | 20.4 | 292.35 | 1.208 | 1.8167e-05 | 1.5038e-05 | 1006.0632 | 0.025535 | 0.71575 | 0.0034206 | 9614966.8632 | 6881888.9987 | 28.1112 | 2.3928 | 0.51684 | 1.0527 | 1.5696 | 0.50066 | 20.9007 | 2.616e-05 | 7.9833
|  |  |  | 28800 | 20.4 | 292.35 | 1.208 | 1.8167e-05 | 1.5038e-05 | 1006.0632 | 0.025535 | 0.71575 | 0.0034206 | 9614966.8633 | 6881888.9988 | 28.1112 | 2.3928 | 0.51684 | 1.0527 | 1.5696 | 0.50066 | 20.9007 | 2.616e-05 | 8
𝑄 ̇_𝑐𝑜𝑛𝑣
𝑄 ̇_𝑟𝑎𝑑
𝑄 ̇_(𝑐𝑜𝑛𝑑,𝑡)
∆𝑇
𝑇_∞

## 25W for Back
Nylon |  |  |  | Analysis Transient State | [6 empty] | Energy towards this direction | Bottom | 1.1054 | [W]
Thermal Conductivity | kn | 0.25 | [W/m·℃] | Time step | ΔT | 60 | [s] |  |  |  |  | Front | 1.5696 | [W] | [10 empty] | Result |  |  | end
Emissivity | εn | 0.84 | [-] | Stefan-Boltzmann's Constant | σ | 5.67e-08 | [W/m2·K-4] |  |  |  |  | Back | 4.6972 | [W] | [10 empty] | Experiment running time | 28800 | [s]
Specific Heat Capacity | cp,n | 1530 | J/kg3·℃ | Surrounding temperature |  | 18 | [℃] |  |  |  |  | Right & Left | 5.4492 | [W] | [11 empty] | 8 | [h]
Density | ρn | 1135 | kg/m3 | Acceleration of Gravity | g | 9.81 | [m/s2] | [17 empty] | Maximum Temperature | 24.4999 | [℃]
Diffusivity | αn | 1.4396e-07 | m2/s | [21 empty] | Total energy consumed at back plate | 0.033987 | [kW·h]
Perspex | [25 empty] | 122.354 | [kJ]
Thermal Conductivity | kp | 0.209 | [W/m·℃] | [21 empty] | Rated Power of the bulb | 25 | [W]
Emissivity | εp | 0.86 | [-] | Back Plate(Vertical) | [20 empty] | Total energy from the electricity | 0.2 | [kW·h]
Specific Heat Capacity | cp,p | 1460 | J/kg3·℃ | Time | Back plate outside surface temperature | Film Temperature [K] | Density | Dynamic Viscosity | Kinematic Viscosity | Specific heat capacity | Thermal Conductivity | Prandtl Number of Air at Film Temperature | Volume expansion coefficient | Grashof Number | Rayleigh Number | Nusselt Number(Horizontal plate) | Convection Heat Transfer Coefficient | Convection | Radiation | Conduction (Energy Out) | Temperature Difference | Inner Surface Temperature | Energy | Time in hours |  | 720 | [kJ]
Density | ρp | 1185 | kg/m3 | Ts | T | Tf | ρair | µair | v | cp,air | kair | Pr | β | GrL | RaL | Nu | h |  |  |  |  | Tis | ΔEtop | t | The stored energy and energy transferred by the other plates | 0.16601 | [kW·h]
Diffusivity | αp | 1.208e-07 | m2/s | [s] | [℃] | [K] | kg/m3 | kg/m·s | [m2/s] | J/kg3·K | [W/m·K] | [-] | [K-1] | [-] | [-] | [-] | [W/m2·K] | [W] | [W] | [W] | [℃] | [℃] | [kW·h] | [h]
Dimension |  |  |  | 0 | 18 | 291.15 | 1.213 | 1.8109e-05 | 1.4929e-05 | 1006.0246 | 0.025445 | 0.71598 | 0.0034347 | 0 | 0 | 0.68062 | 0.057729 | 0 | 0 | 0 | 0 | 18 | 0 | 0
Width | W | 0.32 | [m] | 60 | 18.1387 | 291.2194 | 1.2127 | 1.8113e-05 | 1.4935e-05 | 1006.0268 | 0.02545 | 0.71597 | 0.0034338 | 565595.554 | 404947.7523 | 13.0841 | 1.11 | 0.013857 | 0.058741 | 0.072598 | 0.041946 | 18.1807 | 1.21e-06 | 0.016667
Length | L | 0.3 | [m] | 120 | 18.2753 | 291.2876 | 1.2125 | 1.8116e-05 | 1.4941e-05 | 1006.029 | 0.025456 | 0.71595 | 0.003433 | 1121252.259 | 802764.6901 | 15.6382 | 1.3269 | 0.032875 | 0.11666 | 0.14953 | 0.086396 | 18.3617 | 2.4922e-06 | 0.033333
Height | H | 0.3 | [m] | 180 | 18.4096 | 291.3548 | 1.2122 | 1.8119e-05 | 1.4948e-05 | 1006.0311 | 0.025461 | 0.71594 | 0.0034322 | 1666509.1678 | 1193121.5809 | 17.3737 | 1.4745 | 0.054352 | 0.17369 | 0.22804 | 0.13176 | 18.5413 | 3.8006e-06 | 0.05
Thickness for Nylon | xnylon | 0.013 | [m] | 240 | 18.5416 | 291.4208 | 1.2119 | 1.8122e-05 | 1.4954e-05 | 1006.0332 | 0.025466 | 0.71593 | 0.0034315 | 2201238.3327 | 1575927.6152 | 18.7218 | 1.5892 | 0.077458 | 0.22981 | 0.30727 | 0.17753 | 18.7191 | 5.1211e-06 | 0.066667
Thickness for Perspex | xperspex | 0.006 | [m] | 300 | 18.6712 | 291.4856 | 1.2116 | 1.8125e-05 | 1.4959e-05 | 1006.0353 | 0.02547 | 0.71592 | 0.0034307 | 2725414.0825 | 1951165.199 | 19.8361 | 1.6841 | 0.10173 | 0.28501 | 0.38675 | 0.22345 | 18.8946 | 6.4458e-06 | 0.083333
Top & Bottom Surface Area | AT,B | 0.096 | [m2] | 360 | 18.7985 | 291.5492 | 1.2114 | 1.8128e-05 | 1.4965e-05 | 1006.0373 | 0.025475 | 0.7159 | 0.00343 | 3239066.3905 | 2318856.5599 | 20.7908 | 1.7655 | 0.12688 | 0.33929 | 0.46616 | 0.26934 | 19.0678 | 7.7694e-06 | 0.1
Front & Back Surface Area | AF,B | 0.09 | [m2] | 420 | 18.9234 | 291.6117 | 1.2111 | 1.8131e-05 | 1.4971e-05 | 1006.0393 | 0.02548 | 0.71589 | 0.0034292 | 3742260.857 | 2679049.4118 | 21.6286 | 1.837 | 0.15267 | 0.39263 | 0.5453 | 0.31506 | 19.2385 | 9.0883e-06 | 0.11667
Left & Right Surface Area | AL,R | 0.096 | [m2] | 480 | 19.046 | 291.673 | 1.2109 | 1.8134e-05 | 1.4977e-05 | 1006.0413 | 0.025485 | 0.71588 | 0.0034285 | 4235087.8467 | 3031809.175 | 22.3761 | 1.9008 | 0.17895 | 0.44504 | 0.62399 | 0.36053 | 19.4066 | 1.04e-05 | 0.13333
Volume |  |  |  | 540 | 19.1663 | 291.7332 | 1.2106 | 1.8137e-05 | 1.4982e-05 | 1006.0432 | 0.025489 | 0.71587 | 0.0034278 | 4717655.7796 | 3377214.1716 | 23.0515 | 1.9585 | 0.20559 | 0.49653 | 0.70211 | 0.40567 | 19.572 | 1.1702e-05 | 0.15
Volume of Box(Air) | Vbox | 0.0288 | [m3] | 600 | 19.2843 | 291.7922 | 1.2104 | 1.814e-05 | 1.4987e-05 | 1006.0451 | 0.025494 | 0.71586 | 0.0034271 | 5190086.6256 | 3715352.3992 | 23.6676 | 2.0112 | 0.23247 | 0.54708 | 0.77956 | 0.45041 | 19.7347 | 1.2993e-05 | 0.16667
Volume of Top & Bottom Plate(Nylon) | VT,B | 0.001248 | [m3] | 660 | 19.4 | 291.85 | 1.2101 | 1.8143e-05 | 1.4993e-05 | 1006.047 | 0.025498 | 0.71584 | 0.0034264 | 5652512.6993 | 4046319.2356 | 24.2339 | 2.0597 | 0.25952 | 0.59672 | 0.85624 | 0.49472 | 19.8947 | 1.4271e-05 | 0.18333
Volume of Front Plate(Perspex) | VF | 0.00054 | [m3] | 720 | 19.5134 | 291.9067 | 1.2099 | 1.8146e-05 | 1.4998e-05 | 1006.0488 | 0.025502 | 0.71583 | 0.0034258 | 6105074.2796 | 4370215.7343 | 24.7578 | 2.1046 | 0.28666 | 0.64544 | 0.93211 | 0.53855 | 20.052 | 1.5535e-05 | 0.2
Volume of Back Plate(Nylon) | VB | 0.00117 | [m3] | 780 | 19.6246 | 291.9623 | 1.2096 | 1.8148e-05 | 1.5003e-05 | 1006.0506 | 0.025506 | 0.71582 | 0.0034251 | 6547917.785 | 4687147.3185 | 25.2449 | 2.1464 | 0.31383 | 0.69326 | 1.0071 | 0.58187 | 20.2065 | 1.6785e-05 | 0.21667
Volume of Left & Right Plate(Nylon) | VL,R | 0.001248 | [m3] | 840 | 19.7336 | 292.0168 | 1.2094 | 1.8151e-05 | 1.5008e-05 | 1006.0523 | 0.02551 | 0.71581 | 0.0034245 | 6981194.3389 | 4997222.7539 | 25.6999 | 2.1854 | 0.34097 | 0.74018 | 1.0811 | 0.62466 | 20.3582 | 1.8019e-05 | 0.23333
Mass |  |  |  | 900 | 19.8404 | 292.0702 | 1.2092 | 1.8153e-05 | 1.5013e-05 | 1006.0541 | 0.025514 | 0.7158 | 0.0034238 | 7405058.6196 | 5300553.3261 | 26.1263 | 2.222 | 0.36803 | 0.7862 | 1.1542 | 0.66689 | 20.5073 | 1.9237e-05 | 0.25
Mass of Top & Bottom Plate(Nylon) | MT,B | 1.9094 | [kg] | 960 | 19.945 | 292.1225 | 1.209 | 1.8156e-05 | 1.5018e-05 | 1006.0558 | 0.025518 | 0.71579 | 0.0034232 | 7819667.9238 | 5597252.1701 | 26.5274 | 2.2565 | 0.39499 | 0.83135 | 1.2263 | 0.70855 | 20.6535 | 2.0439e-05 | 0.26667
Mass of Front Plate(Perspex) | MF | 0.6399 | [kg] | 1020 | 20.0475 | 292.1737 | 1.2088 | 1.8158e-05 | 1.5022e-05 | 1006.0574 | 0.025522 | 0.71578 | 0.0034226 | 8225181.3935 | 5887433.7182 | 26.9056 | 2.289 | 0.4218 | 0.87562 | 1.2974 | 0.74962 | 20.7971 | 2.1624e-05 | 0.28333
Mass of Back Plate(Nylon) | MB | 1.3279 | [kg] | 1080 | 20.1479 | 292.2239 | 1.2086 | 1.8161e-05 | 1.5027e-05 | 1006.0591 | 0.025526 | 0.71577 | 0.003422 | 8621759.3729 | 6171213.2394 | 27.2632 | 2.3197 | 0.44843 | 0.91903 | 1.3675 | 0.79008 | 20.938 | 2.2791e-05 | 0.3
Mass of Left & Right Plate(Nylon) | ML,R | 1.4165 | [kg] | 1140 | 20.2462 | 292.2731 | 1.2084 | 1.8163e-05 | 1.5031e-05 | 1006.0606 | 0.02553 | 0.71576 | 0.0034215 | 9009562.8676 | 6448706.4531 | 27.602 | 2.3489 | 0.47485 | 0.96159 | 1.4364 | 0.82994 | 21.0762 | 2.3941e-05 | 0.31667
Characteristic Length |  |  |  | 1200 | 20.3425 | 292.3213 | 1.2082 | 1.8165e-05 | 1.5036e-05 | 1006.0622 | 0.025533 | 0.71575 | 0.0034209 | 9388753.087 | 6720029.2025 | 27.9236 | 2.3766 | 0.50105 | 1.0033 | 1.5044 | 0.86918 | 21.2117 | 2.5073e-05 | 0.33333
Top & Bottom Plate(Nylon) | Lc,TB | 0.077419 | [m] | 1260 | 20.4368 | 292.3684 | 1.208 | 1.8168e-05 | 1.504e-05 | 1006.0637 | 0.025537 | 0.71574 | 0.0034203 | 9759491.0561 | 6985297.177 | 28.2295 | 2.403 | 0.527 | 1.0442 | 1.5712 | 0.9078 | 21.3446 | 2.6187e-05 | 0.35
Front Plate(Perspex) | Lc,F | 0.3 | [m] | 1320 | 20.5291 | 292.4146 | 1.2078 | 1.817e-05 | 1.5044e-05 | 1006.0653 | 0.02554 | 0.71574 | 0.0034198 | 10121937.2837 | 7244625.6753 | 28.5208 | 2.4281 | 0.55268 | 1.0843 | 1.637 | 0.94579 | 21.4749 | 2.7283e-05 | 0.36667
Back, Right & Left Plate(Nylon) | Lc,BRL | 0.3 | [m] | 1380 | 20.6195 | 292.4597 | 1.2076 | 1.8172e-05 | 1.5048e-05 | 1006.0667 | 0.025544 | 0.71573 | 0.0034193 | 10476251.4787 | 7498129.4036 | 28.7987 | 2.4521 | 0.57809 | 1.1235 | 1.7016 | 0.98316 | 21.6026 | 2.836e-05 | 0.38333
Average Specific Heat Capacity for Whole Box |  |  |  | 1440 | 20.7079 | 292.504 | 1.2074 | 1.8174e-05 | 1.5052e-05 | 1006.0682 | 0.025547 | 0.71572 | 0.0034188 | 10822592.3064 | 7745922.3012 | 29.0641 | 2.475 | 0.60319 | 1.162 | 1.7652 | 1.0199 | 21.7278 | 2.942e-05 | 0.4
Average | cp,box | 1521.5385 | J/kg3·℃ | 1500 | 20.7945 | 292.5473 | 1.2072 | 1.8176e-05 | 1.5056e-05 | 1006.0696 | 0.02555 | 0.71571 | 0.0034183 | 11161117.1805 | 7988117.3926 | 29.3179 | 2.4969 | 0.628 | 1.1997 | 1.8277 | 1.056 | 21.8505 | 3.0462e-05 | 0.41667
|  |  |  | 1560 | 20.8793 | 292.5896 | 1.207 | 1.8178e-05 | 1.506e-05 | 1006.071 | 0.025553 | 0.7157 | 0.0034178 | 11491982.0831 | 8224826.6595 | 29.5609 | 2.5179 | 0.65248 | 1.2366 | 1.8891 | 1.0915 | 21.9707 | 3.1485e-05 | 0.43333
|  |  |  | 1620 | 20.9622 | 292.6311 | 1.2069 | 1.818e-05 | 1.5064e-05 | 1006.0723 | 0.025557 | 0.71569 | 0.0034173 | 11815341.4117 | 8456160.9316 | 29.7937 | 2.5381 | 0.67664 | 1.2728 | 1.9494 | 1.1263 | 22.0885 | 3.249e-05 | 0.45
|  |  |  | 1680 | 21.0433 | 292.6717 | 1.2067 | 1.8182e-05 | 1.5068e-05 | 1006.0737 | 0.02556 | 0.71569 | 0.0034168 | 12131347.8477 | 8682229.7933 | 30.0169 | 2.5574 | 0.70047 | 1.3082 | 2.0087 | 1.1606 | 22.2039 | 3.3478e-05 | 0.46667
|  |  |  | 1740 | 21.1227 | 292.7114 | 1.2065 | 1.8184e-05 | 1.5071e-05 | 1006.075 | 0.025563 | 0.71568 | 0.0034163 | 12440152.2443 | 8903141.5044 | 30.2313 | 2.576 | 0.72396 | 1.3429 | 2.0668 | 1.1942 | 22.3169 | 3.4447e-05 | 0.48333
|  |  |  | 1800 | 21.2004 | 292.7502 | 1.2064 | 1.8186e-05 | 1.5075e-05 | 1006.0763 | 0.025566 | 0.71567 | 0.0034159 | 12741903.5314 | 9119002.9322 | 30.4372 | 2.5938 | 0.74711 | 1.3768 | 2.1239 | 1.2272 | 22.4276 | 3.5399e-05 | 0.5
|  |  |  | 1860 | 21.2764 | 292.7882 | 1.2062 | 1.8188e-05 | 1.5078e-05 | 1006.0775 | 0.025568 | 0.71566 | 0.0034154 | 13036748.6356 | 9329919.4954 | 30.6351 | 2.611 | 0.76991 | 1.4101 | 2.18 | 1.2595 | 22.5359 | 3.6333e-05 | 0.51667
|  |  |  | 1920 | 21.3507 | 292.8254 | 1.2061 | 1.819e-05 | 1.5082e-05 | 1006.0787 | 0.025571 | 0.71566 | 0.003415 | 13324832.4131 | 9535995.116 | 30.8256 | 2.6275 | 0.79236 | 1.4426 | 2.235 | 1.2913 | 22.642 | 3.7249e-05 | 0.53333
|  |  |  | 1980 | 21.4234 | 292.8617 | 1.2059 | 1.8191e-05 | 1.5085e-05 | 1006.0799 | 0.025574 | 0.71565 | 0.0034146 | 13606297.5936 | 9737332.1807 | 31.0089 | 2.6434 | 0.81446 | 1.4745 | 2.2889 | 1.3225 | 22.7459 | 3.8148e-05 | 0.55
|  |  |  | 2040 | 21.4946 | 292.8973 | 1.2058 | 1.8193e-05 | 1.5088e-05 | 1006.0811 | 0.025577 | 0.71564 | 0.0034142 | 13881284.736 | 9934031.5088 | 31.1855 | 2.6587 | 0.8362 | 1.5056 | 2.3418 | 1.3531 | 22.8476 | 3.903e-05 | 0.56667
|  |  |  | 2100 | 21.5641 | 292.9321 | 1.2056 | 1.8195e-05 | 1.5091e-05 | 1006.0822 | 0.025579 | 0.71564 | 0.0034138 | 14149932.1911 | 10126192.3269 | 31.3557 | 2.6735 | 0.85758 | 1.5361 | 2.3937 | 1.383 | 22.9472 | 3.9896e-05 | 0.58333
|  |  |  | 2160 | 21.6321 | 292.9661 | 1.2055 | 1.8196e-05 | 1.5095e-05 | 1006.0834 | 0.025582 | 0.71563 | 0.0034134 | 14412376.0741 | 10313912.2492 | 31.5198 | 2.6878 | 0.87861 | 1.566 | 2.4446 | 1.4125 | 23.0446 | 4.0744e-05 | 0.6
|  |  |  | 2220 | 21.6987 | 292.9993 | 1.2054 | 1.8198e-05 | 1.5098e-05 | 1006.0845 | 0.025584 | 0.71562 | 0.003413 | 14668750.2435 | 10497287.2631 | 31.6782 | 2.7015 | 0.89929 | 1.5952 | 2.4945 | 1.4413 | 23.1399 | 4.1575e-05 | 0.61667
|  |  |  | 2280 | 21.7637 | 293.0319 | 1.2052 | 1.8199e-05 | 1.5101e-05 | 1006.0855 | 0.025587 | 0.71562 | 0.0034126 | 14919186.286 | 10676411.7193 | 31.831 | 2.7148 | 0.9196 | 1.6238 | 2.5434 | 1.4695 | 23.2332 | 4.2391e-05 | 0.63333
|  |  |  | 2340 | 21.8273 | 293.0637 | 1.2051 | 1.8201e-05 | 1.5104e-05 | 1006.0866 | 0.025589 | 0.71561 | 0.0034122 | 15163813.5082 | 10851378.3255 | 31.9786 | 2.7277 | 0.93957 | 1.6518 | 2.5914 | 1.4972 | 23.3245 | 4.319e-05 | 0.65
|  |  |  | 2400 | 21.8895 | 293.0947 | 1.205 | 1.8202e-05 | 1.5106e-05 | 1006.0876 | 0.025591 | 0.7156 | 0.0034119 | 15402758.9319 | 11022278.1446 | 32.1212 | 2.7401 | 0.95918 | 1.6792 | 2.6384 | 1.5244 | 23.4139 | 4.3973e-05 | 0.66667
|  |  |  | 2460 | 21.9503 | 293.1251 | 1.2048 | 1.8204e-05 | 1.5109e-05 | 1006.0886 | 0.025594 | 0.7156 | 0.0034115 | 15636147.2954 | 11189200.5952 | 32.259 | 2.7521 | 0.97844 | 1.706 | 2.6844 | 1.551 | 23.5013 | 4.474e-05 | 0.68333
|  |  |  | 2520 | 22.0097 | 293.1549 | 1.2047 | 1.8205e-05 | 1.5112e-05 | 1006.0896 | 0.025596 | 0.71559 | 0.0034112 | 15864101.0574 | 11352233.4553 | 32.3922 | 2.7637 | 0.99735 | 1.7322 | 2.7295 | 1.5771 | 23.5868 | 4.5492e-05 | 0.7
|  |  |  | 2580 | 22.0678 | 293.1839 | 1.2046 | 1.8207e-05 | 1.5115e-05 | 1006.0906 | 0.025598 | 0.71559 | 0.0034108 | 16086740.4057 | 11511462.869 | 32.5211 | 2.7749 | 1.0159 | 1.7578 | 2.7737 | 1.6026 | 23.6704 | 4.6229e-05 | 0.71667
|  |  |  | 2640 | 22.1246 | 293.2123 | 1.2045 | 1.8208e-05 | 1.5117e-05 | 1006.0915 | 0.0256 | 0.71558 | 0.0034105 | 16304183.268 | 11666973.3542 | 32.6457 | 2.7858 | 1.0341 | 1.7829 | 2.817 | 1.6276 | 23.7522 | 4.695e-05 | 0.73333
|  |  |  | 2700 | 22.1802 | 293.2401 | 1.2044 | 1.8209e-05 | 1.512e-05 | 1006.0925 | 0.025602 | 0.71558 | 0.0034102 | 16516545.3264 | 11818847.8141 | 32.7663 | 2.7963 | 1.052 | 1.8074 | 2.8594 | 1.6521 | 23.8323 | 4.7657e-05 | 0.75
|  |  |  | 2760 | 22.2344 | 293.2672 | 1.2042 | 1.8211e-05 | 1.5122e-05 | 1006.0934 | 0.025604 | 0.71557 | 0.0034099 | 16723940.0336 | 11967167.5484 | 32.8831 | 2.8065 | 1.0696 | 1.8314 | 2.9009 | 1.6761 | 23.9105 | 4.8349e-05 | 0.76667
|  |  |  | 2820 | 22.2875 | 293.2937 | 1.2041 | 1.8212e-05 | 1.5125e-05 | 1006.0942 | 0.025606 | 0.71557 | 0.0034096 | 16926478.6322 | 12112012.2683 | 32.9962 | 2.8164 | 1.0868 | 1.8548 | 2.9416 | 1.6996 | 23.987 | 4.9026e-05 | 0.78333
|  |  |  | 2880 | 22.3393 | 293.3197 | 1.204 | 1.8213e-05 | 1.5127e-05 | 1006.0951 | 0.025608 | 0.71556 | 0.0034092 | 17124270.175 | 12253460.1105 | 33.1057 | 2.8259 | 1.1036 | 1.8777 | 2.9814 | 1.7226 | 24.0619 | 4.9689e-05 | 0.8
|  |  |  | 2940 | 22.39 | 293.345 | 1.2039 | 1.8214e-05 | 1.5129e-05 | 1006.096 | 0.02561 | 0.71556 | 0.003409 | 17317421.5478 | 12391587.6546 | 33.2118 | 2.8352 | 1.1202 | 1.9002 | 3.0203 | 1.7451 | 24.1351 | 5.0339e-05 | 0.81667
|  |  |  | 3000 | 22.4395 | 293.3698 | 1.2038 | 1.8216e-05 | 1.5132e-05 | 1006.0968 | 0.025612 | 0.71555 | 0.0034087 | 17506037.4931 | 12526469.94 | 33.3147 | 2.8442 | 1.1364 | 1.9221 | 3.0585 | 1.7671 | 24.2066 | 5.0975e-05 | 0.83333
|  |  |  | 3060 | 22.4879 | 293.3939 | 1.2037 | 1.8217e-05 | 1.5134e-05 | 1006.0976 | 0.025614 | 0.71555 | 0.0034084 | 17690220.6355 | 12658180.4846 | 33.4144 | 2.8529 | 1.1523 | 1.9435 | 3.0958 | 1.7887 | 24.2766 | 5.1597e-05 | 0.85
|  |  |  | 3120 | 22.5352 | 293.4176 | 1.2036 | 1.8218e-05 | 1.5136e-05 | 1006.0984 | 0.025616 | 0.71554 | 0.0034081 | 17870071.5081 | 12786791.304 | 33.511 | 2.8613 | 1.1679 | 1.9645 | 3.1324 | 1.8098 | 24.345 | 5.2206e-05 | 0.86667
|  |  |  | 3180 | 22.5814 | 293.4407 | 1.2035 | 1.8219e-05 | 1.5138e-05 | 1006.0992 | 0.025617 | 0.71554 | 0.0034078 | 18045688.5802 | 12912372.9312 | 33.6047 | 2.8695 | 1.1832 | 1.985 | 3.1681 | 1.8305 | 24.4119 | 5.2802e-05 | 0.88333
|  |  |  | 3240 | 22.6266 | 293.4633 | 1.2034 | 1.822e-05 | 1.514e-05 | 1006.0999 | 0.025619 | 0.71553 | 0.0034076 | 18217168.2848 | 13034994.4371 | 33.6956 | 2.8775 | 1.1982 | 2.005 | 3.2031 | 1.8507 | 24.4773 | 5.3386e-05 | 0.9
|  |  |  | 3300 | 22.6707 | 293.4853 | 1.2033 | 1.8221e-05 | 1.5142e-05 | 1006.1006 | 0.025621 | 0.71553 | 0.0034073 | 18384605.0484 | 13154723.452 | 33.7838 | 2.8852 | 1.2128 | 2.0246 | 3.2374 | 1.8705 | 24.5412 | 5.3957e-05 | 0.91667
|  |  |  | 3360 | 22.7138 | 293.5069 | 1.2033 | 1.8222e-05 | 1.5144e-05 | 1006.1014 | 0.025622 | 0.71553 | 0.0034071 | 18548091.32 | 13271626.1861 | 33.8694 | 2.8927 | 1.2272 | 2.0437 | 3.2709 | 1.8899 | 24.6036 | 5.4515e-05 | 0.93333
|  |  |  | 3420 | 22.7559 | 293.5279 | 1.2032 | 1.8223e-05 | 1.5146e-05 | 1006.1021 | 0.025624 | 0.71552 | 0.0034068 | 18707717.6012 | 13385767.4522 | 33.9525 | 2.9 | 1.2413 | 2.0624 | 3.3037 | 1.9088 | 24.6647 | 5.5061e-05 | 0.95
|  |  |  | 3480 | 22.7971 | 293.5485 | 1.2031 | 1.8224e-05 | 1.5148e-05 | 1006.1028 | 0.025625 | 0.71552 | 0.0034066 | 18863572.477 | 13497210.6868 | 34.0331 | 2.907 | 1.2551 | 2.0807 | 3.3358 | 1.9273 | 24.7244 | 5.5596e-05 | 0.96667
|  |  |  | 3540 | 22.8373 | 293.5686 | 1.203 | 1.8225e-05 | 1.515e-05 | 1006.1034 | 0.025627 | 0.71551 | 0.0034064 | 19015742.6459 | 13606017.973 | 34.1114 | 2.9139 | 1.2686 | 2.0986 | 3.3671 | 1.9455 | 24.7827 | 5.6119e-05 | 0.98333
|  |  |  | 3600 | 22.8765 | 293.5883 | 1.2029 | 1.8226e-05 | 1.5152e-05 | 1006.1041 | 0.025628 | 0.71551 | 0.0034061 | 19164312.9515 | 13712250.0627 | 34.1874 | 2.9206 | 1.2818 | 2.116 | 3.3978 | 1.9632 | 24.8397 | 5.6631e-05 | 1
|  |  |  | 3660 | 22.9149 | 293.6075 | 1.2028 | 1.8227e-05 | 1.5153e-05 | 1006.1047 | 0.02563 | 0.71551 | 0.0034059 | 19309366.4131 | 13815966.3989 | 34.2612 | 2.927 | 1.2947 | 2.1331 | 3.4278 | 1.9805 | 24.8954 | 5.7131e-05 | 1.0167
|  |  |  | 3720 | 22.9524 | 293.6262 | 1.2028 | 1.8228e-05 | 1.5155e-05 | 1006.1054 | 0.025631 | 0.7155 | 0.0034057 | 19450984.2572 | 13917225.1381 | 34.3329 | 2.9333 | 1.3074 | 2.1498 | 3.4572 | 1.9975 | 24.9499 | 5.762e-05 | 1.0333
|  |  |  | 3780 | 22.989 | 293.6445 | 1.2027 | 1.8229e-05 | 1.5157e-05 | 1006.106 | 0.025633 | 0.7155 | 0.0034055 | 19589245.9487 | 14016083.1734 | 34.4026 | 2.9394 | 1.3198 | 2.1661 | 3.4859 | 2.0141 | 25.0031 | 5.8099e-05 | 1.05
|  |  |  | 3840 | 23.0248 | 293.6624 | 1.2026 | 1.823e-05 | 1.5158e-05 | 1006.1066 | 0.025634 | 0.7155 | 0.0034053 | 19724229.222 | 14112596.1565 | 34.4703 | 2.9454 | 1.332 | 2.182 | 3.514 | 2.0303 | 25.0551 | 5.8567e-05 | 1.0667
|  |  |  | 3900 | 23.0597 | 293.6799 | 1.2025 | 1.8231e-05 | 1.516e-05 | 1006.1072 | 0.025635 | 0.71549 | 0.0034051 | 19856010.1123 | 14206818.5202 | 34.536 | 2.9511 | 1.3439 | 2.1976 | 3.5415 | 2.0462 | 25.1059 | 5.9024e-05 | 1.0833
|  |  |  | 3960 | 23.0938 | 293.6969 | 1.2025 | 1.8231e-05 | 1.5161e-05 | 1006.1077 | 0.025637 | 0.71549 | 0.0034049 | 19984662.9864 | 14298803.5011 | 34.5999 | 2.9567 | 1.3555 | 2.2128 | 3.5683 | 2.0617 | 25.1555 | 5.9472e-05 | 1.1
|  |  |  | 4020 | 23.1272 | 293.7136 | 1.2024 | 1.8232e-05 | 1.5163e-05 | 1006.1083 | 0.025638 | 0.71549 | 0.0034047 | 20110260.5737 | 14388603.1615 | 34.662 | 2.9622 | 1.3669 | 2.2277 | 3.5946 | 2.0769 | 25.204 | 5.9909e-05 | 1.1167
|  |  |  | 4080 | 23.1597 | 293.7299 | 1.2023 | 1.8233e-05 | 1.5164e-05 | 1006.1089 | 0.025639 | 0.71548 | 0.0034045 | 20232873.9971 | 14476268.4118 | 34.7224 | 2.9675 | 1.378 | 2.2422 | 3.6202 | 2.0917 | 25.2514 | 6.0337e-05 | 1.1333
|  |  |  | 4140 | 23.1915 | 293.7458 | 1.2023 | 1.8234e-05 | 1.5166e-05 | 1006.1094 | 0.02564 | 0.71548 | 0.0034043 | 20352572.8032 | 14561849.0319 | 34.7811 | 2.9727 | 1.3889 | 2.2564 | 3.6453 | 2.1062 | 25.2977 | 6.0755e-05 | 1.15
|  |  |  | 4200 | 23.2226 | 293.7613 | 1.2022 | 1.8234e-05 | 1.5167e-05 | 1006.1099 | 0.025641 | 0.71548 | 0.0034041 | 20469424.9925 | 14645393.6939 | 34.8382 | 2.9777 | 1.3996 | 2.2702 | 3.6698 | 2.1204 | 25.343 | 6.1164e-05 | 1.1667
|  |  |  | 4260 | 23.2529 | 293.7765 | 1.2022 | 1.8235e-05 | 1.5169e-05 | 1006.1104 | 0.025643 | 0.71547 | 0.0034039 | 20583497.0496 | 14726949.9827 | 34.8937 | 2.9825 | 1.41 | 2.2838 | 3.6938 | 2.1342 | 25.3872 | 6.1564e-05 | 1.1833
|  |  |  | 4320 | 23.2826 | 293.7913 | 1.2021 | 1.8236e-05 | 1.517e-05 | 1006.1109 | 0.025644 | 0.71547 | 0.0034038 | 20694853.9727 | 14806564.4179 | 34.9477 | 2.9873 | 1.4203 | 2.297 | 3.7173 | 2.1477 | 25.4303 | 6.1954e-05 | 1.2
|  |  |  | 4380 | 23.3115 | 293.8058 | 1.202 | 1.8237e-05 | 1.5171e-05 | 1006.1114 | 0.025645 | 0.71547 | 0.0034036 | 20803559.303 | 14884282.4749 | 35.0002 | 2.9919 | 1.4302 | 2.3099 | 3.7402 | 2.161 | 25.4725 | 6.2336e-05 | 1.2167
|  |  |  | 4440 | 23.3398 | 293.8199 | 1.202 | 1.8237e-05 | 1.5173e-05 | 1006.1119 | 0.025646 | 0.71547 | 0.0034034 | 20909675.1538 | 14960148.6055 | 35.0513 | 2.9964 | 1.44 | 2.3226 | 3.7626 | 2.1739 | 25.5137 | 6.2709e-05 | 1.2333
|  |  |  | 4500 | 23.3674 | 293.8337 | 1.2019 | 1.8238e-05 | 1.5174e-05 | 1006.1124 | 0.025647 | 0.71546 | 0.0034033 | 21013262.2389 | 15034206.2587 | 35.1009 | 3.0008 | 1.4496 | 2.3349 | 3.7845 | 2.1866 | 25.5539 | 6.3074e-05 | 1.25
|  |  |  | 4560 | 23.3943 | 293.8472 | 1.2019 | 1.8239e-05 | 1.5175e-05 | 1006.1128 | 0.025648 | 0.71546 | 0.0034031 | 21114379.9013 | 15106497.9011 | 35.1493 | 3.005 | 1.4589 | 2.3469 | 3.8058 | 2.1989 | 25.5933 | 6.3431e-05 | 1.2667
|  |  |  | 4620 | 23.4206 | 293.8603 | 1.2018 | 1.8239e-05 | 1.5176e-05 | 1006.1133 | 0.025649 | 0.71546 | 0.003403 | 21213086.1409 | 15177065.037 | 35.1963 | 3.0091 | 1.468 | 2.3587 | 3.8268 | 2.211 | 25.6317 | 6.3779e-05 | 1.2833
|  |  |  | 4680 | 23.4464 | 293.8732 | 1.2018 | 1.824e-05 | 1.5178e-05 | 1006.1137 | 0.02565 | 0.71546 | 0.0034028 | 21309437.642 | 15245948.228 | 35.2421 | 3.0132 | 1.477 | 2.3702 | 3.8472 | 2.2228 | 25.6692 | 6.412e-05 | 1.3
|  |  |  | 4740 | 23.4715 | 293.8857 | 1.2017 | 1.824e-05 | 1.5179e-05 | 1006.1141 | 0.025651 | 0.71545 | 0.0034027 | 21403489.8008 | 15313187.1128 | 35.2866 | 3.0171 | 1.4857 | 2.3814 | 3.8672 | 2.2344 | 25.7058 | 6.4453e-05 | 1.3167
|  |  |  | 4800 | 23.496 | 293.898 | 1.2017 | 1.8241e-05 | 1.518e-05 | 1006.1145 | 0.025652 | 0.71545 | 0.0034025 | 21495296.7517 | 15378820.4263 | 35.3299 | 3.0209 | 1.4942 | 2.3924 | 3.8867 | 2.2456 | 25.7416 | 6.4778e-05 | 1.3333
|  |  |  | 4860 | 23.5199 | 293.9099 | 1.2016 | 1.8242e-05 | 1.5181e-05 | 1006.1149 | 0.025653 | 0.71545 | 0.0034024 | 21584911.3944 | 15442886.0186 | 35.3721 | 3.0246 | 1.5026 | 2.4031 | 3.9057 | 2.2566 | 25.7765 | 6.5095e-05 | 1.35
|  |  |  | 4920 | 23.5433 | 293.9216 | 1.2016 | 1.8242e-05 | 1.5182e-05 | 1006.1153 | 0.025653 | 0.71545 | 0.0034023 | 21672385.4189 | 15505420.8734 | 35.4131 | 3.0282 | 1.5108 | 2.4136 | 3.9244 | 2.2674 | 25.8107 | 6.5406e-05 | 1.3667
|  |  |  | 4980 | 23.5661 | 293.933 | 1.2015 | 1.8243e-05 | 1.5183e-05 | 1006.1157 | 0.025654 | 0.71544 | 0.0034021 | 21757769.3319 | 15566461.1268 | 35.4531 | 3.0317 | 1.5187 | 2.4238 | 3.9426 | 2.2779 | 25.844 | 6.5709e-05 | 1.3833
|  |  |  | 5040 | 23.5884 | 293.9442 | 1.2015 | 1.8243e-05 | 1.5184e-05 | 1006.1161 | 0.025655 | 0.71544 | 0.003402 | 21841112.4815 | 15626042.0851 | 35.492 | 3.0352 | 1.5266 | 2.4338 | 3.9603 | 2.2882 | 25.8766 | 6.6006e-05 | 1.4
|  |  |  | 5100 | 23.6101 | 293.9551 | 1.2014 | 1.8244e-05 | 1.5185e-05 | 1006.1165 | 0.025656 | 0.71544 | 0.0034019 | 21922463.0822 | 15684198.2426 | 35.5299 | 3.0385 | 1.5342 | 2.4435 | 3.9777 | 2.2982 | 25.9084 | 6.6295e-05 | 1.4167
|  |  |  | 5160 | 23.6314 | 293.9657 | 1.2014 | 1.8244e-05 | 1.5186e-05 | 1006.1168 | 0.025657 | 0.71544 | 0.0034018 | 22001868.2388 | 15740963.299 | 35.5667 | 3.0418 | 1.5416 | 2.4531 | 3.9947 | 2.3081 | 25.9394 | 6.6578e-05 | 1.4333
|  |  |  | 5220 | 23.6521 | 293.9761 | 1.2013 | 1.8245e-05 | 1.5187e-05 | 1006.1172 | 0.025657 | 0.71544 | 0.0034016 | 22079373.9707 | 15796370.1765 | 35.6026 | 3.0449 | 1.5489 | 2.4624 | 4.0113 | 2.3176 | 25.9698 | 6.6855e-05 | 1.45
|  |  |  | 5280 | 23.6724 | 293.9862 | 1.2013 | 1.8245e-05 | 1.5188e-05 | 1006.1175 | 0.025658 | 0.71543 | 0.0034015 | 22155025.2352 | 15850451.0369 | 35.6376 | 3.048 | 1.556 | 2.4714 | 4.0275 | 2.327 | 25.9994 | 6.7125e-05 | 1.4667
|  |  |  | 5340 | 23.6922 | 293.9961 | 1.2013 | 1.8246e-05 | 1.5189e-05 | 1006.1178 | 0.025659 | 0.71543 | 0.0034014 | 22228865.9506 | 15903237.2979 | 35.6716 | 3.051 | 1.563 | 2.4803 | 4.0433 | 2.3361 | 26.0283 | 6.7389e-05 | 1.4833
|  |  |  | 5400 | 23.7115 | 294.0057 | 1.2012 | 1.8246e-05 | 1.519e-05 | 1006.1182 | 0.02566 | 0.71543 | 0.0034013 | 22300939.0187 | 15954759.6494 | 35.7048 | 3.0539 | 1.5698 | 2.489 | 4.0588 | 2.3451 | 26.0565 | 6.7646e-05 | 1.5
|  |  |  | 5460 | 23.7303 | 294.0152 | 1.2012 | 1.8247e-05 | 1.5191e-05 | 1006.1185 | 0.02566 | 0.71543 | 0.0034012 | 22371286.3472 | 16005048.0695 | 35.7371 | 3.0568 | 1.5765 | 2.4974 | 4.0739 | 2.3538 | 26.0841 | 6.7898e-05 | 1.5167
|  |  |  | 5520 | 23.7487 | 294.0244 | 1.2011 | 1.8247e-05 | 1.5191e-05 | 1006.1188 | 0.025661 | 0.71543 | 0.0034011 | 22439948.8716 | 16054131.8402 | 35.7685 | 3.0595 | 1.583 | 2.5057 | 4.0887 | 2.3623 | 26.1111 | 6.8144e-05 | 1.5333
|  |  |  | 5580 | 23.7667 | 294.0333 | 1.2011 | 1.8247e-05 | 1.5192e-05 | 1006.1191 | 0.025662 | 0.71542 | 0.003401 | 22506966.5762 | 16102039.5626 | 35.7992 | 3.0622 | 1.5893 | 2.5138 | 4.1031 | 2.3707 | 26.1374 | 6.8384e-05 | 1.55
|  |  |  | 5640 | 23.7842 | 294.0421 | 1.2011 | 1.8248e-05 | 1.5193e-05 | 1006.1194 | 0.025662 | 0.71542 | 0.0034009 | 22572378.5156 | 16148799.172 | 35.829 | 3.0649 | 1.5955 | 2.5216 | 4.1171 | 2.3788 | 26.163 | 6.8619e-05 | 1.5667
|  |  |  | 5700 | 23.8014 | 294.0507 | 1.201 | 1.8248e-05 | 1.5194e-05 | 1006.1197 | 0.025663 | 0.71542 | 0.0034008 | 22636222.835 | 16194437.953 | 35.8581 | 3.0674 | 1.6016 | 2.5293 | 4.1309 | 2.3867 | 26.1881 | 6.8848e-05 | 1.5833
|  |  |  | 5760 | 23.8181 | 294.059 | 1.201 | 1.8249e-05 | 1.5195e-05 | 1006.12 | 0.025664 | 0.71542 | 0.0034007 | 22698536.7905 | 16238982.5533 | 35.8864 | 3.0699 | 1.6075 | 2.5368 | 4.1443 | 2.3945 | 26.2126 | 6.9072e-05 | 1.6
|  |  |  | 5820 | 23.8344 | 294.0672 | 1.201 | 1.8249e-05 | 1.5195e-05 | 1006.1203 | 0.025664 | 0.71542 | 0.0034006 | 22759356.7688 | 16282458.9988 | 35.9139 | 3.0724 | 1.6133 | 2.5442 | 4.1574 | 2.4021 | 26.2365 | 6.9291e-05 | 1.6167
|  |  |  | 5880 | 23.8504 | 294.0752 | 1.2009 | 1.8249e-05 | 1.5196e-05 | 1006.1205 | 0.025665 | 0.71542 | 0.0034005 | 22818718.3068 | 16324892.7066 | 35.9408 | 3.0747 | 1.6189 | 2.5513 | 4.1703 | 2.4095 | 26.2598 | 6.9504e-05 | 1.6333
|  |  |  | 5940 | 23.8659 | 294.083 | 1.2009 | 1.825e-05 | 1.5197e-05 | 1006.1208 | 0.025666 | 0.71542 | 0.0034004 | 22876656.1105 | 16366308.4995 | 35.967 | 3.077 | 1.6245 | 2.5583 | 4.1828 | 2.4167 | 26.2826 | 6.9713e-05 | 1.65
|  |  |  | 6000 | 23.8811 | 294.0906 | 1.2009 | 1.825e-05 | 1.5198e-05 | 1006.1211 | 0.025666 | 0.71541 | 0.0034003 | 22933204.0739 | 16406730.6187 | 35.9925 | 3.0793 | 1.6299 | 2.5651 | 4.195 | 2.4238 | 26.3049 | 6.9917e-05 | 1.6667
|  |  |  | 6060 | 23.8959 | 294.098 | 1.2008 | 1.8251e-05 | 1.5198e-05 | 1006.1213 | 0.025667 | 0.71541 | 0.0034002 | 22988395.2967 | 16446182.7374 | 36.0174 | 3.0815 | 1.6351 | 2.5718 | 4.2069 | 2.4307 | 26.3266 | 7.0116e-05 | 1.6833
|  |  |  | 6120 | 23.9104 | 294.1052 | 1.2008 | 1.8251e-05 | 1.5199e-05 | 1006.1215 | 0.025667 | 0.71541 | 0.0034001 | 23042262.103 | 16484687.973 | 36.0416 | 3.0836 | 1.6403 | 2.5783 | 4.2186 | 2.4374 | 26.3478 | 7.031e-05 | 1.7
|  |  |  | 6180 | 23.9245 | 294.1123 | 1.2008 | 1.8251e-05 | 1.52e-05 | 1006.1218 | 0.025668 | 0.71541 | 0.0034001 | 23094836.0581 | 16522268.9007 | 36.0652 | 3.0857 | 1.6453 | 2.5847 | 4.23 | 2.444 | 26.3685 | 7.05e-05 | 1.7167
|  |  |  | 6240 | 23.9383 | 294.1192 | 1.2007 | 1.8252e-05 | 1.52e-05 | 1006.122 | 0.025668 | 0.71541 | 0.0034 | 23146147.9863 | 16558947.5647 | 36.0882 | 3.0877 | 1.6502 | 2.5909 | 4.2411 | 2.4504 | 26.3888 | 7.0685e-05 | 1.7333
|  |  |  | 6300 | 23.9518 | 294.1259 | 1.2007 | 1.8252e-05 | 1.5201e-05 | 1006.1223 | 0.025669 | 0.71541 | 0.0033999 | 23196227.9873 | 16594745.491 | 36.1106 | 3.0897 | 1.655 | 2.5969 | 4.252 | 2.4567 | 26.4085 | 7.0866e-05 | 1.75
|  |  |  | 6360 | 23.965 | 294.1325 | 1.2007 | 1.8252e-05 | 1.5201e-05 | 1006.1225 | 0.025669 | 0.71541 | 0.0033998 | 23245105.4527 | 16629683.6989 | 36.1324 | 3.0916 | 1.6597 | 2.6028 | 4.2626 | 2.4628 | 26.4278 | 7.1043e-05 | 1.7667
|  |  |  | 6420 | 23.9778 | 294.1389 | 1.2007 | 1.8252e-05 | 1.5202e-05 | 1006.1227 | 0.02567 | 0.7154 | 0.0033998 | 23292809.0826 | 16663782.7126 | 36.1537 | 3.0935 | 1.6643 | 2.6086 | 4.2729 | 2.4688 | 26.4466 | 7.1215e-05 | 1.7833
|  |  |  | 6480 | 23.9903 | 294.1452 | 1.2006 | 1.8253e-05 | 1.5203e-05 | 1006.1229 | 0.02567 | 0.7154 | 0.0033997 | 23339366.9007 | 16697062.5727 | 36.1744 | 3.0953 | 1.6688 | 2.6142 | 4.283 | 2.4746 | 26.465 | 7.1384e-05 | 1.8
|  |  |  | 6540 | 24.0025 | 294.1513 | 1.2006 | 1.8253e-05 | 1.5203e-05 | 1006.1231 | 0.025671 | 0.7154 | 0.0033996 | 23384806.2704 | 16729542.847 | 36.1947 | 3.0971 | 1.6732 | 2.6197 | 4.2929 | 2.4803 | 26.4829 | 7.1548e-05 | 1.8167
|  |  |  | 6600 | 24.0145 | 294.1572 | 1.2006 | 1.8253e-05 | 1.5204e-05 | 1006.1233 | 0.025671 | 0.7154 | 0.0033995 | 23429153.9094 | 16761242.6414 | 36.2144 | 3.0989 | 1.6774 | 2.6251 | 4.3025 | 2.4859 | 26.5004 | 7.1709e-05 | 1.8333
|  |  |  | 6660 | 24.0261 | 294.1631 | 1.2006 | 1.8254e-05 | 1.5204e-05 | 1006.1235 | 0.025672 | 0.7154 | 0.0033995 | 23472435.9049 | 16792180.6108 | 36.2336 | 3.1006 | 1.6816 | 2.6304 | 4.312 | 2.4914 | 26.5175 | 7.1866e-05 | 1.85
|  |  |  | 6720 | 24.0375 | 294.1688 | 1.2005 | 1.8254e-05 | 1.5205e-05 | 1006.1237 | 0.025672 | 0.7154 | 0.0033994 | 23514677.7279 | 16822374.969 | 36.2523 | 3.1022 | 1.6857 | 2.6355 | 4.3211 | 2.4967 | 26.5342 | 7.2019e-05 | 1.8667
|  |  |  | 6780 | 24.0486 | 294.1743 | 1.2005 | 1.8254e-05 | 1.5205e-05 | 1006.1239 | 0.025672 | 0.7154 | 0.0033993 | 23555904.2474 | 16851843.4993 | 36.2705 | 3.1038 | 1.6897 | 2.6405 | 4.3301 | 2.5018 | 26.5505 | 7.2169e-05 | 1.8833
|  |  |  | 6840 | 24.0595 | 294.1797 | 1.2005 | 1.8254e-05 | 1.5206e-05 | 1006.1241 | 0.025673 | 0.7154 | 0.0033993 | 23596139.7444 | 16880603.5641 | 36.2883 | 3.1054 | 1.6935 | 2.6454 | 4.3389 | 2.5069 | 26.5664 | 7.2315e-05 | 1.9
|  |  |  | 6900 | 24.07 | 294.185 | 1.2005 | 1.8255e-05 | 1.5206e-05 | 1006.1243 | 0.025673 | 0.7154 | 0.0033992 | 23635407.9253 | 16908672.1149 | 36.3057 | 3.1069 | 1.6973 | 2.6501 | 4.3474 | 2.5119 | 26.5819 | 7.2457e-05 | 1.9167
|  |  |  | 6960 | 24.0804 | 294.1902 | 1.2005 | 1.8255e-05 | 1.5207e-05 | 1006.1244 | 0.025674 | 0.71539 | 0.0033992 | 23673731.9352 | 16936065.7015 | 36.3226 | 3.1084 | 1.701 | 2.6548 | 4.3558 | 2.5167 | 26.5971 | 7.2597e-05 | 1.9333
|  |  |  | 7020 | 24.0905 | 294.1952 | 1.2004 | 1.8255e-05 | 1.5207e-05 | 1006.1246 | 0.025674 | 0.71539 | 0.0033991 | 23711134.371 | 16962800.4817 | 36.3391 | 3.1099 | 1.7047 | 2.6593 | 4.364 | 2.5214 | 26.6118 | 7.2733e-05 | 1.95
|  |  |  | 7080 | 24.1003 | 294.2001 | 1.2004 | 1.8255e-05 | 1.5208e-05 | 1006.1248 | 0.025674 | 0.71539 | 0.003399 | 23747637.294 | 16988892.2301 | 36.3551 | 3.1113 | 1.7082 | 2.6637 | 4.3719 | 2.526 | 26.6263 | 7.2865e-05 | 1.9667
|  |  |  | 7140 | 24.1099 | 294.2049 | 1.2004 | 1.8256e-05 | 1.5208e-05 | 1006.1249 | 0.025675 | 0.71539 | 0.003399 | 23783262.2425 | 17014356.3469 | 36.3708 | 3.1127 | 1.7116 | 2.6681 | 4.3797 | 2.5305 | 26.6404 | 7.2995e-05 | 1.9833
|  |  |  | 7200 | 24.1193 | 294.2096 | 1.2004 | 1.8256e-05 | 1.5208e-05 | 1006.1251 | 0.025675 | 0.71539 | 0.0033989 | 23818030.2436 | 17039207.8671 | 36.3861 | 3.114 | 1.715 | 2.6723 | 4.3873 | 2.5349 | 26.6541 | 7.3122e-05 | 2
|  |  |  | 7260 | 24.1284 | 294.2142 | 1.2004 | 1.8256e-05 | 1.5209e-05 | 1006.1253 | 0.025675 | 0.71539 | 0.0033989 | 23851961.8253 | 17063461.4684 | 36.401 | 3.1154 | 1.7183 | 2.6764 | 4.3947 | 2.5392 | 26.6676 | 7.3245e-05 | 2.0167
|  |  |  | 7320 | 24.1374 | 294.2187 | 1.2003 | 1.8256e-05 | 1.5209e-05 | 1006.1254 | 0.025676 | 0.71539 | 0.0033988 | 23885077.0285 | 17087131.4798 | 36.4155 | 3.1166 | 1.7215 | 2.6804 | 4.4019 | 2.5433 | 26.6807 | 7.3366e-05 | 2.0333
|  |  |  | 7380 | 24.1461 | 294.223 | 1.2003 | 1.8256e-05 | 1.521e-05 | 1006.1256 | 0.025676 | 0.71539 | 0.0033988 | 23917395.4174 | 17110231.8899 | 36.4296 | 3.1179 | 1.7247 | 2.6844 | 4.409 | 2.5474 | 26.6935 | 7.3483e-05 | 2.05
|  |  |  | 7440 | 24.1546 | 294.2273 | 1.2003 | 1.8257e-05 | 1.521e-05 | 1006.1257 | 0.025676 | 0.71539 | 0.0033987 | 23948936.0917 | 17132776.3546 | 36.4434 | 3.1191 | 1.7277 | 2.6882 | 4.4159 | 2.5514 | 26.706 | 7.3598e-05 | 2.0667
|  |  |  | 7500 | 24.1629 | 294.2314 | 1.2003 | 1.8257e-05 | 1.521e-05 | 1006.1258 | 0.025677 | 0.71539 | 0.0033987 | 23979717.6965 | 17154778.2049 | 36.4569 | 3.1203 | 1.7307 | 2.6919 | 4.4226 | 2.5553 | 26.7182 | 7.3711e-05 | 2.0833
|  |  |  | 7560 | 24.171 | 294.2355 | 1.2003 | 1.8257e-05 | 1.5211e-05 | 1006.126 | 0.025677 | 0.71539 | 0.0033986 | 24009758.4337 | 17176250.4547 | 36.47 | 3.1215 | 1.7336 | 2.6956 | 4.4292 | 2.5591 | 26.7301 | 7.382e-05 | 2.1
|  |  |  | 7620 | 24.1789 | 294.2395 | 1.2003 | 1.8257e-05 | 1.5211e-05 | 1006.1261 | 0.025677 | 0.71539 | 0.0033986 | 24039076.0718 | 17197205.8078 | 36.4828 | 3.1226 | 1.7365 | 2.6992 | 4.4356 | 2.5628 | 26.7417 | 7.3927e-05 | 2.1167
|  |  |  | 7680 | 24.1866 | 294.2433 | 1.2002 | 1.8257e-05 | 1.5212e-05 | 1006.1262 | 0.025678 | 0.71538 | 0.0033985 | 24067687.9563 | 17217656.6657 | 36.4953 | 3.1237 | 1.7393 | 2.7026 | 4.4419 | 2.5664 | 26.7531 | 7.4032e-05 | 2.1333
|  |  |  | 7740 | 24.1942 | 294.2471 | 1.2002 | 1.8258e-05 | 1.5212e-05 | 1006.1264 | 0.025678 | 0.71538 | 0.0033985 | 24095611.0198 | 17237615.1344 | 36.5074 | 3.1248 | 1.742 | 2.706 | 4.448 | 2.57 | 26.7641 | 7.4134e-05 | 2.15
|  |  |  | 7800 | 24.2015 | 294.2508 | 1.2002 | 1.8258e-05 | 1.5212e-05 | 1006.1265 | 0.025678 | 0.71538 | 0.0033985 | 24122861.7912 | 17257093.0313 | 36.5193 | 3.1258 | 1.7446 | 2.7093 | 4.454 | 2.5734 | 26.7749 | 7.4233e-05 | 2.1667
|  |  |  | 7860 | 24.2087 | 294.2544 | 1.2002 | 1.8258e-05 | 1.5213e-05 | 1006.1266 | 0.025678 | 0.71538 | 0.0033984 | 24149456.4056 | 17276101.8919 | 36.5309 | 3.1268 | 1.7472 | 2.7126 | 4.4598 | 2.5768 | 26.7855 | 7.433e-05 | 2.1833
|  |  |  | 7920 | 24.2157 | 294.2579 | 1.2002 | 1.8258e-05 | 1.5213e-05 | 1006.1267 | 0.025679 | 0.71538 | 0.0033984 | 24175410.6133 | 17294652.9769 | 36.5422 | 3.1278 | 1.7498 | 2.7157 | 4.4655 | 2.5801 | 26.7958 | 7.4425e-05 | 2.2
|  |  |  | 7980 | 24.2226 | 294.2613 | 1.2002 | 1.8258e-05 | 1.5213e-05 | 1006.1269 | 0.025679 | 0.71538 | 0.0033983 | 24200739.789 | 17312757.2782 | 36.5532 | 3.1288 | 1.7522 | 2.7188 | 4.4711 | 2.5833 | 26.8058 | 7.4518e-05 | 2.2167
|  |  |  | 8040 | 24.2292 | 294.2646 | 1.2002 | 1.8258e-05 | 1.5213e-05 | 1006.127 | 0.025679 | 0.71538 | 0.0033983 | 24225458.9407 | 17330425.5251 | 36.5639 | 3.1298 | 1.7546 | 2.7218 | 4.4765 | 2.5864 | 26.8156 | 7.4608e-05 | 2.2333
|  |  |  | 8100 | 24.2358 | 294.2679 | 1.2001 | 1.8259e-05 | 1.5214e-05 | 1006.1271 | 0.025679 | 0.71538 | 0.0033983 | 24249582.7179 | 17347668.1912 | 36.5744 | 3.1307 | 1.757 | 2.7248 | 4.4818 | 2.5895 | 26.8252 | 7.4696e-05 | 2.25
|  |  |  | 8160 | 24.2421 | 294.2711 | 1.2001 | 1.8259e-05 | 1.5214e-05 | 1006.1272 | 0.02568 | 0.71538 | 0.0033982 | 24273125.4206 | 17364495.4997 | 36.5846 | 3.1316 | 1.7593 | 2.7276 | 4.4869 | 2.5925 | 26.8346 | 7.4782e-05 | 2.2667
|  |  |  | 8220 | 24.2483 | 294.2742 | 1.2001 | 1.8259e-05 | 1.5214e-05 | 1006.1273 | 0.02568 | 0.71538 | 0.0033982 | 24296101.0074 | 17380917.4297 | 36.5945 | 3.1325 | 1.7615 | 2.7304 | 4.492 | 2.5954 | 26.8437 | 7.4866e-05 | 2.2833
|  |  |  | 8280 | 24.2544 | 294.2772 | 1.2001 | 1.8259e-05 | 1.5215e-05 | 1006.1274 | 0.02568 | 0.71538 | 0.0033982 | 24318523.1032 | 17396943.7217 | 36.6042 | 3.1333 | 1.7637 | 2.7332 | 4.4969 | 2.5982 | 26.8526 | 7.4949e-05 | 2.3
|  |  |  | 8340 | 24.2603 | 294.2801 | 1.2001 | 1.8259e-05 | 1.5215e-05 | 1006.1275 | 0.02568 | 0.71538 | 0.0033981 | 24340405.0074 | 17412583.8837 | 36.6137 | 3.1342 | 1.7659 | 2.7358 | 4.5017 | 2.601 | 26.8613 | 7.5029e-05 | 2.3167
|  |  |  | 8400 | 24.2661 | 294.283 | 1.2001 | 1.8259e-05 | 1.5215e-05 | 1006.1276 | 0.025681 | 0.71538 | 0.0033981 | 24361759.7017 | 17427847.196 | 36.6229 | 3.135 | 1.768 | 2.7385 | 4.5064 | 2.6037 | 26.8698 | 7.5107e-05 | 2.3333
|  |  |  | 8460 | 24.2717 | 294.2859 | 1.2001 | 1.8259e-05 | 1.5215e-05 | 1006.1277 | 0.025681 | 0.71538 | 0.0033981 | 24382599.8573 | 17442742.7172 | 36.6319 | 3.1358 | 1.77 | 2.741 | 4.511 | 2.6064 | 26.8781 | 7.5183e-05 | 2.35
|  |  |  | 8520 | 24.2772 | 294.2886 | 1.2001 | 1.826e-05 | 1.5216e-05 | 1006.1278 | 0.025681 | 0.71538 | 0.003398 | 24402937.8423 | 17457279.2892 | 36.6407 | 3.1366 | 1.772 | 2.7435 | 4.5155 | 2.6089 | 26.8861 | 7.5258e-05 | 2.3667
|  |  |  | 8580 | 24.2826 | 294.2913 | 1.2 | 1.826e-05 | 1.5216e-05 | 1006.1279 | 0.025681 | 0.71538 | 0.003398 | 24422785.7291 | 17471465.5423 | 36.6493 | 3.1373 | 1.7739 | 2.7459 | 4.5198 | 2.6115 | 26.894 | 7.533e-05 | 2.3833
|  |  |  | 8640 | 24.2878 | 294.2939 | 1.2 | 1.826e-05 | 1.5216e-05 | 1006.128 | 0.025681 | 0.71538 | 0.003398 | 24442155.3012 | 17485309.9004 | 36.6576 | 3.1381 | 1.7758 | 2.7483 | 4.5241 | 2.6139 | 26.9017 | 7.5401e-05 | 2.4
|  |  |  | 8700 | 24.2929 | 294.2965 | 1.2 | 1.826e-05 | 1.5216e-05 | 1006.1281 | 0.025682 | 0.71537 | 0.0033979 | 24461058.06 | 17498820.5854 | 36.6658 | 3.1388 | 1.7777 | 2.7506 | 4.5282 | 2.6163 | 26.9092 | 7.5471e-05 | 2.4167
|  |  |  | 8760 | 24.2979 | 294.299 | 1.2 | 1.826e-05 | 1.5217e-05 | 1006.1281 | 0.025682 | 0.71537 | 0.0033979 | 24479505.2318 | 17512005.6226 | 36.6737 | 3.1395 | 1.7795 | 2.7528 | 4.5323 | 2.6187 | 26.9166 | 7.5538e-05 | 2.4333
|  |  |  | 8820 | 24.3028 | 294.3014 | 1.2 | 1.826e-05 | 1.5217e-05 | 1006.1282 | 0.025682 | 0.71537 | 0.0033979 | 24497507.774 | 17524872.8453 | 36.6815 | 3.1402 | 1.7813 | 2.755 | 4.5363 | 2.621 | 26.9237 | 7.5604e-05 | 2.45
|  |  |  | 8880 | 24.3075 | 294.3038 | 1.2 | 1.826e-05 | 1.5217e-05 | 1006.1283 | 0.025682 | 0.71537 | 0.0033978 | 24515076.3814 | 17537429.8987 | 36.689 | 3.1408 | 1.783 | 2.7572 | 4.5401 | 2.6232 | 26.9307 | 7.5669e-05 | 2.4667
|  |  |  | 8940 | 24.3122 | 294.3061 | 1.2 | 1.826e-05 | 1.5217e-05 | 1006.1284 | 0.025682 | 0.71537 | 0.0033978 | 24532221.4929 | 17549684.2451 | 36.6964 | 3.1415 | 1.7847 | 2.7592 | 4.5439 | 2.6254 | 26.9375 | 7.5732e-05 | 2.4833
|  |  |  | 9000 | 24.3167 | 294.3083 | 1.2 | 1.8261e-05 | 1.5217e-05 | 1006.1285 | 0.025682 | 0.71537 | 0.0033978 | 24548953.2971 | 17561643.168 | 36.7036 | 3.1421 | 1.7863 | 2.7613 | 4.5476 | 2.6275 | 26.9442 | 7.5793e-05 | 2.5
|  |  |  | 9060 | 24.3211 | 294.3106 | 1.2 | 1.8261e-05 | 1.5218e-05 | 1006.1285 | 0.025683 | 0.71537 | 0.0033978 | 24565281.7387 | 17573313.7762 | 36.7106 | 3.1427 | 1.7879 | 2.7633 | 4.5512 | 2.6296 | 26.9507 | 7.5853e-05 | 2.5167
|  |  |  | 9120 | 24.3254 | 294.3127 | 1.2 | 1.8261e-05 | 1.5218e-05 | 1006.1286 | 0.025683 | 0.71537 | 0.0033977 | 24581216.5236 | 17584703.0082 | 36.7175 | 3.1433 | 1.7895 | 2.7652 | 4.5547 | 2.6316 | 26.957 | 7.5912e-05 | 2.5333
|  |  |  | 9180 | 24.3296 | 294.3148 | 1.1999 | 1.8261e-05 | 1.5218e-05 | 1006.1287 | 0.025683 | 0.71537 | 0.0033977 | 24596767.1255 | 17595817.636 | 36.7242 | 3.1439 | 1.791 | 2.7671 | 4.5581 | 2.6336 | 26.9632 | 7.5969e-05 | 2.55
|  |  |  | 9240 | 24.3337 | 294.3169 | 1.1999 | 1.8261e-05 | 1.5218e-05 | 1006.1288 | 0.025683 | 0.71537 | 0.0033977 | 24611942.7907 | 17606664.2693 | 36.7307 | 3.1445 | 1.7925 | 2.769 | 4.5615 | 2.6355 | 26.9692 | 7.6024e-05 | 2.5667
|  |  |  | 9300 | 24.3377 | 294.3189 | 1.1999 | 1.8261e-05 | 1.5218e-05 | 1006.1288 | 0.025683 | 0.71537 | 0.0033977 | 24626752.5437 | 17617249.3592 | 36.737 | 3.1451 | 1.7939 | 2.7708 | 4.5647 | 2.6374 | 26.9751 | 7.6079e-05 | 2.5833
|  |  |  | 9360 | 24.3416 | 294.3208 | 1.1999 | 1.8261e-05 | 1.5219e-05 | 1006.1289 | 0.025683 | 0.71537 | 0.0033977 | 24641205.1926 | 17627579.2021 | 36.7432 | 3.1456 | 1.7954 | 2.7726 | 4.5679 | 2.6392 | 26.9809 | 7.6132e-05 | 2.6
|  |  |  | 9420 | 24.3455 | 294.3227 | 1.1999 | 1.8261e-05 | 1.5219e-05 | 1006.129 | 0.025683 | 0.71537 | 0.0033976 | 24655309.3342 | 17637659.9432 | 36.7493 | 3.1462 | 1.7967 | 2.7743 | 4.571 | 2.641 | 26.9865 | 7.6184e-05 | 2.6167
|  |  |  | 9480 | 24.3492 | 294.3246 | 1.1999 | 1.8261e-05 | 1.5219e-05 | 1006.129 | 0.025684 | 0.71537 | 0.0033976 | 24669073.3592 | 17647497.5802 | 36.7552 | 3.1467 | 1.7981 | 2.776 | 4.5741 | 2.6428 | 26.992 | 7.6234e-05 | 2.6333
|  |  |  | 9540 | 24.3528 | 294.3264 | 1.1999 | 1.8261e-05 | 1.5219e-05 | 1006.1291 | 0.025684 | 0.71537 | 0.0033976 | 24682505.4566 | 17657097.9672 | 36.7609 | 3.1472 | 1.7994 | 2.7776 | 4.577 | 2.6445 | 26.9973 | 7.6284e-05 | 2.65
|  |  |  | 9600 | 24.3564 | 294.3282 | 1.1999 | 1.8262e-05 | 1.5219e-05 | 1006.1291 | 0.025684 | 0.71537 | 0.0033976 | 24695613.619 | 17666466.8172 | 36.7665 | 3.1477 | 1.8007 | 2.7792 | 4.5799 | 2.6462 | 27.0025 | 7.6332e-05 | 2.6667
|  |  |  | 9660 | 24.3598 | 294.3299 | 1.1999 | 1.8262e-05 | 1.5219e-05 | 1006.1292 | 0.025684 | 0.71537 | 0.0033975 | 24708405.6471 | 17675609.7066 | 36.772 | 3.1482 | 1.802 | 2.7808 | 4.5827 | 2.6478 | 27.0076 | 7.6379e-05 | 2.6833
|  |  |  | 9720 | 24.3632 | 294.3316 | 1.1999 | 1.8262e-05 | 1.522e-05 | 1006.1293 | 0.025684 | 0.71537 | 0.0033975 | 24720889.1545 | 17684532.0773 | 36.7774 | 3.1486 | 1.8032 | 2.7823 | 4.5855 | 2.6494 | 27.0126 | 7.6425e-05 | 2.7
|  |  |  | 9780 | 24.3665 | 294.3333 | 1.1999 | 1.8262e-05 | 1.522e-05 | 1006.1293 | 0.025684 | 0.71537 | 0.0033975 | 24733071.5716 | 17693239.2411 | 36.7826 | 3.1491 | 1.8044 | 2.7838 | 4.5882 | 2.6509 | 27.0175 | 7.647e-05 | 2.7167
|  |  |  | 9840 | 24.3697 | 294.3349 | 1.1999 | 1.8262e-05 | 1.522e-05 | 1006.1294 | 0.025684 | 0.71537 | 0.0033975 | 24744960.1507 | 17701736.3817 | 36.7877 | 3.1496 | 1.8056 | 2.7852 | 4.5908 | 2.6525 | 27.0222 | 7.6513e-05 | 2.7333
|  |  |  | 9900 | 24.3729 | 294.3364 | 1.1999 | 1.8262e-05 | 1.522e-05 | 1006.1294 | 0.025685 | 0.71537 | 0.0033975 | 24756561.9697 | 17710028.5586 | 36.7926 | 3.15 | 1.8067 | 2.7867 | 4.5934 | 2.6539 | 27.0268 | 7.6556e-05 | 2.75
|  |  |  | 9960 | 24.3759 | 294.338 | 1.1999 | 1.8262e-05 | 1.522e-05 | 1006.1295 | 0.025685 | 0.71537 | 0.0033975 | 24767883.9366 | 17718120.7096 | 36.7975 | 3.1504 | 1.8078 | 2.788 | 4.5959 | 2.6554 | 27.0313 | 7.6598e-05 | 2.7667
|  |  |  | 10020 | 24.3789 | 294.3395 | 1.1998 | 1.8262e-05 | 1.522e-05 | 1006.1295 | 0.025685 | 0.71537 | 0.0033974 | 24778932.7931 | 17726017.6539 | 36.8022 | 3.1508 | 1.8089 | 2.7894 | 4.5983 | 2.6568 | 27.0357 | 7.6638e-05 | 2.7833
|  |  |  | 10080 | 24.3818 | 294.3409 | 1.1998 | 1.8262e-05 | 1.522e-05 | 1006.1296 | 0.025685 | 0.71537 | 0.0033974 | 24789715.1193 | 17733724.0948 | 36.8068 | 3.1513 | 1.81 | 2.7907 | 4.6007 | 2.6582 | 27.04 | 7.6678e-05 | 2.8
|  |  |  | 10140 | 24.3847 | 294.3423 | 1.1998 | 1.8262e-05 | 1.5221e-05 | 1006.1296 | 0.025685 | 0.71537 | 0.0033974 | 24800237.337 | 17741244.6225 | 36.8113 | 3.1517 | 1.811 | 2.792 | 4.603 | 2.6595 | 27.0442 | 7.6717e-05 | 2.8167
|  |  |  | 10200 | 24.3875 | 294.3437 | 1.1998 | 1.8262e-05 | 1.5221e-05 | 1006.1297 | 0.025685 | 0.71537 | 0.0033974 | 24810505.7135 | 17748583.7172 | 36.8157 | 3.152 | 1.812 | 2.7933 | 4.6053 | 2.6608 | 27.0483 | 7.6755e-05 | 2.8333
|  |  |  | 10260 | 24.3902 | 294.3451 | 1.1998 | 1.8262e-05 | 1.5221e-05 | 1006.1297 | 0.025685 | 0.71537 | 0.0033974 | 24820526.3658 | 17755745.7509 | 36.8199 | 3.1524 | 1.813 | 2.7945 | 4.6075 | 2.6621 | 27.0523 | 7.6791e-05 | 2.85
|  |  |  | 10320 | 24.3928 | 294.3464 | 1.1998 | 1.8262e-05 | 1.5221e-05 | 1006.1298 | 0.025685 | 0.71537 | 0.0033974 | 24830305.2633 | 17762734.9908 | 36.8241 | 3.1528 | 1.814 | 2.7957 | 4.6096 | 2.6634 | 27.0562 | 7.6827e-05 | 2.8667
|  |  |  | 10380 | 24.3954 | 294.3477 | 1.1998 | 1.8262e-05 | 1.5221e-05 | 1006.1298 | 0.025685 | 0.71536 | 0.0033973 | 24839848.2325 | 17769555.6014 | 36.8282 | 3.1531 | 1.8149 | 2.7968 | 4.6118 | 2.6646 | 27.06 | 7.6863e-05 | 2.8833
|  |  |  | 10440 | 24.3979 | 294.349 | 1.1998 | 1.8263e-05 | 1.5221e-05 | 1006.1299 | 0.025685 | 0.71536 | 0.0033973 | 24849160.9592 | 17776211.647 | 36.8322 | 3.1535 | 1.8158 | 2.798 | 4.6138 | 2.6658 | 27.0637 | 7.6897e-05 | 2.9
|  |  |  | 10500 | 24.4004 | 294.3502 | 1.1998 | 1.8263e-05 | 1.5221e-05 | 1006.1299 | 0.025686 | 0.71536 | 0.0033973 | 24858248.9929 | 17782707.0942 | 36.836 | 3.1538 | 1.8167 | 2.7991 | 4.6158 | 2.6669 | 27.0673 | 7.693e-05 | 2.9167
|  |  |  | 10560 | 24.4028 | 294.3514 | 1.1998 | 1.8263e-05 | 1.5221e-05 | 1006.1299 | 0.025686 | 0.71536 | 0.0033973 | 24867117.7494 | 17789045.8143 | 36.8398 | 3.1542 | 1.8176 | 2.8002 | 4.6178 | 2.6681 | 27.0709 | 7.6963e-05 | 2.9333
|  |  |  | 10620 | 24.4052 | 294.3526 | 1.1998 | 1.8263e-05 | 1.5222e-05 | 1006.13 | 0.025686 | 0.71536 | 0.0033973 | 24875772.5142 | 17795231.5851 | 36.8435 | 3.1545 | 1.8185 | 2.8012 | 4.6197 | 2.6692 | 27.0743 | 7.6995e-05 | 2.95
|  |  |  | 10680 | 24.4074 | 294.3537 | 1.1998 | 1.8263e-05 | 1.5222e-05 | 1006.13 | 0.025686 | 0.71536 | 0.0033973 | 24884218.4459 | 17801268.0939 | 36.8471 | 3.1548 | 1.8193 | 2.8023 | 4.6216 | 2.6702 | 27.0777 | 7.7026e-05 | 2.9667
|  |  |  | 10740 | 24.4097 | 294.3548 | 1.1998 | 1.8263e-05 | 1.5222e-05 | 1006.1301 | 0.025686 | 0.71536 | 0.0033973 | 24892460.5786 | 17807158.9391 | 36.8506 | 3.1551 | 1.8201 | 2.8033 | 4.6234 | 2.6713 | 27.081 | 7.7056e-05 | 2.9833
|  |  |  | 10800 | 24.4119 | 294.3559 | 1.1998 | 1.8263e-05 | 1.5222e-05 | 1006.1301 | 0.025686 | 0.71536 | 0.0033972 | 24900503.8255 | 17812907.6325 | 36.854 | 3.1554 | 1.8209 | 2.8043 | 4.6252 | 2.6723 | 27.0842 | 7.7086e-05 | 3
|  |  |  | 10860 | 24.414 | 294.357 | 1.1998 | 1.8263e-05 | 1.5222e-05 | 1006.1301 | 0.025686 | 0.71536 | 0.0033972 | 24908352.9816 | 17818517.6013 | 36.8574 | 3.1557 | 1.8217 | 2.8052 | 4.6269 | 2.6733 | 27.0873 | 7.7115e-05 | 3.0167
|  |  |  | 10920 | 24.4161 | 294.358 | 1.1998 | 1.8263e-05 | 1.5222e-05 | 1006.1302 | 0.025686 | 0.71536 | 0.0033972 | 24916012.7265 | 17823992.1906 | 36.8606 | 3.156 | 1.8224 | 2.8062 | 4.6286 | 2.6743 | 27.0904 | 7.7143e-05 | 3.0333
|  |  |  | 10980 | 24.4181 | 294.359 | 1.1998 | 1.8263e-05 | 1.5222e-05 | 1006.1302 | 0.025686 | 0.71536 | 0.0033972 | 24923487.627 | 17829334.6644 | 36.8638 | 3.1563 | 1.8232 | 2.8071 | 4.6302 | 2.6753 | 27.0933 | 7.7171e-05 | 3.05
|  |  |  | 11040 | 24.4201 | 294.36 | 1.1998 | 1.8263e-05 | 1.5222e-05 | 1006.1302 | 0.025686 | 0.71536 | 0.0033972 | 24930782.1402 | 17834548.2086 | 36.8669 | 3.1566 | 1.8239 | 2.808 | 4.6319 | 2.6762 | 27.0962 | 7.7198e-05 | 3.0667
|  |  |  | 11100 | 24.422 | 294.361 | 1.1998 | 1.8263e-05 | 1.5222e-05 | 1006.1303 | 0.025686 | 0.71536 | 0.0033972 | 24937900.6156 | 17839635.9321 | 36.8699 | 3.1568 | 1.8246 | 2.8088 | 4.6334 | 2.6771 | 27.0991 | 7.7224e-05 | 3.0833
|  |  |  | 11160 | 24.4239 | 294.3619 | 1.1998 | 1.8263e-05 | 1.5222e-05 | 1006.1303 | 0.025686 | 0.71536 | 0.0033972 | 24944847.2984 | 17844600.8692 | 36.8729 | 3.1571 | 1.8253 | 2.8097 | 4.635 | 2.678 | 27.1019 | 7.7249e-05 | 3.1
|  |  |  | 11220 | 24.4257 | 294.3629 | 1.1997 | 1.8263e-05 | 1.5222e-05 | 1006.1303 | 0.025686 | 0.71536 | 0.0033972 | 24951626.3313 | 17849445.981 | 36.8758 | 3.1574 | 1.8259 | 2.8105 | 4.6365 | 2.6788 | 27.1046 | 7.7274e-05 | 3.1167
|  |  |  | 11280 | 24.4275 | 294.3637 | 1.1997 | 1.8263e-05 | 1.5223e-05 | 1006.1304 | 0.025687 | 0.71536 | 0.0033972 | 24958241.7572 | 17854174.1572 | 36.8786 | 3.1576 | 1.8266 | 2.8113 | 4.6379 | 2.6797 | 27.1072 | 7.7299e-05 | 3.1333
|  |  |  | 11340 | 24.4292 | 294.3646 | 1.1997 | 1.8263e-05 | 1.5223e-05 | 1006.1304 | 0.025687 | 0.71536 | 0.0033971 | 24964697.522 | 17858788.2182 | 36.8813 | 3.1579 | 1.8272 | 2.8121 | 4.6394 | 2.6805 | 27.1098 | 7.7323e-05 | 3.15
|  |  |  | 11400 | 24.431 | 294.3655 | 1.1997 | 1.8263e-05 | 1.5223e-05 | 1006.1304 | 0.025687 | 0.71536 | 0.0033971 | 24970997.4761 | 17863290.9161 | 36.884 | 3.1581 | 1.8279 | 2.8129 | 4.6408 | 2.6813 | 27.1123 | 7.7346e-05 | 3.1667
|  |  |  | 11460 | 24.4326 | 294.3663 | 1.1997 | 1.8263e-05 | 1.5223e-05 | 1006.1304 | 0.025687 | 0.71536 | 0.0033971 | 24977145.3776 | 17867684.9371 | 36.8866 | 3.1583 | 1.8285 | 2.8136 | 4.6421 | 2.6821 | 27.1147 | 7.7369e-05 | 3.1833
|  |  |  | 11520 | 24.4342 | 294.3671 | 1.1997 | 1.8263e-05 | 1.5223e-05 | 1006.1305 | 0.025687 | 0.71536 | 0.0033971 | 24983144.8939 | 17871972.9023 | 36.8892 | 3.1585 | 1.8291 | 2.8144 | 4.6434 | 2.6829 | 27.1171 | 7.7391e-05 | 3.2
|  |  |  | 11580 | 24.4358 | 294.3679 | 1.1997 | 1.8263e-05 | 1.5223e-05 | 1006.1305 | 0.025687 | 0.71536 | 0.0033971 | 24988999.6039 | 17876157.37 | 36.8917 | 3.1588 | 1.8296 | 2.8151 | 4.6447 | 2.6836 | 27.1195 | 7.7412e-05 | 3.2167
|  |  |  | 11640 | 24.4374 | 294.3687 | 1.1997 | 1.8263e-05 | 1.5223e-05 | 1006.1305 | 0.025687 | 0.71536 | 0.0033971 | 24994713.0006 | 17880240.8368 | 36.8941 | 3.159 | 1.8302 | 2.8158 | 4.646 | 2.6844 | 27.1217 | 7.7433e-05 | 3.2333
|  |  |  | 11700 | 24.4389 | 294.3694 | 1.1997 | 1.8263e-05 | 1.5223e-05 | 1006.1306 | 0.025687 | 0.71536 | 0.0033971 | 25000288.4926 | 17884225.7389 | 36.8965 | 3.1592 | 1.8308 | 2.8165 | 4.6472 | 2.6851 | 27.124 | 7.7454e-05 | 3.25
|  |  |  | 11760 | 24.4404 | 294.3702 | 1.1997 | 1.8264e-05 | 1.5223e-05 | 1006.1306 | 0.025687 | 0.71536 | 0.0033971 | 25005729.4066 | 17888114.4542 | 36.8988 | 3.1594 | 1.8313 | 2.8171 | 4.6484 | 2.6858 | 27.1261 | 7.7474e-05 | 3.2667
|  |  |  | 11820 | 24.4418 | 294.3709 | 1.1997 | 1.8264e-05 | 1.5223e-05 | 1006.1306 | 0.025687 | 0.71536 | 0.0033971 | 25011038.989 | 17891909.3029 | 36.901 | 3.1596 | 1.8318 | 2.8178 | 4.6496 | 2.6864 | 27.1283 | 7.7494e-05 | 3.2833
|  |  |  | 11880 | 24.4432 | 294.3716 | 1.1997 | 1.8264e-05 | 1.5223e-05 | 1006.1306 | 0.025687 | 0.71536 | 0.0033971 | 25016220.4079 | 17895612.5496 | 36.9032 | 3.1598 | 1.8323 | 2.8184 | 4.6508 | 2.6871 | 27.1303 | 7.7513e-05 | 3.3
|  |  |  | 11940 | 24.4446 | 294.3723 | 1.1997 | 1.8264e-05 | 1.5223e-05 | 1006.1307 | 0.025687 | 0.71536 | 0.0033971 | 25021276.7554 | 17899226.4042 | 36.9054 | 3.16 | 1.8328 | 2.819 | 4.6519 | 2.6878 | 27.1323 | 7.7531e-05 | 3.3167
|  |  |  | 12000 | 24.4459 | 294.373 | 1.1997 | 1.8264e-05 | 1.5223e-05 | 1006.1307 | 0.025687 | 0.71536 | 0.0033971 | 25026211.0487 | 17902753.0234 | 36.9075 | 3.1602 | 1.8333 | 2.8197 | 4.653 | 2.6884 | 27.1343 | 7.755e-05 | 3.3333
|  |  |  | 12060 | 24.4472 | 294.3736 | 1.1997 | 1.8264e-05 | 1.5223e-05 | 1006.1307 | 0.025687 | 0.71536 | 0.003397 | 25031026.2325 | 17906194.5119 | 36.9095 | 3.1603 | 1.8338 | 2.8202 | 4.654 | 2.689 | 27.1362 | 7.7567e-05 | 3.35
|  |  |  | 12120 | 24.4485 | 294.3743 | 1.1997 | 1.8264e-05 | 1.5224e-05 | 1006.1307 | 0.025687 | 0.71536 | 0.003397 | 25035725.1804 | 17909552.9236 | 36.9115 | 3.1605 | 1.8343 | 2.8208 | 4.6551 | 2.6896 | 27.1381 | 7.7585e-05 | 3.3667
|  |  |  | 12180 | 24.4497 | 294.3749 | 1.1997 | 1.8264e-05 | 1.5224e-05 | 1006.1307 | 0.025687 | 0.71536 | 0.003397 | 25040310.697 | 17912830.2629 | 36.9134 | 3.1607 | 1.8347 | 2.8214 | 4.6561 | 2.6902 | 27.1399 | 7.7602e-05 | 3.3833
|  |  |  | 12240 | 24.451 | 294.3755 | 1.1997 | 1.8264e-05 | 1.5224e-05 | 1006.1308 | 0.025687 | 0.71536 | 0.003397 | 25044785.5191 | 17916028.4861 | 36.9153 | 3.1609 | 1.8352 | 2.8219 | 4.6571 | 2.6908 | 27.1417 | 7.7618e-05 | 3.4
|  |  |  | 12300 | 24.4521 | 294.3761 | 1.1997 | 1.8264e-05 | 1.5224e-05 | 1006.1308 | 0.025687 | 0.71536 | 0.003397 | 25049152.3175 | 17919149.5021 | 36.9172 | 3.161 | 1.8356 | 2.8225 | 4.6581 | 2.6913 | 27.1435 | 7.7634e-05 | 3.4167
|  |  |  | 12360 | 24.4533 | 294.3766 | 1.1997 | 1.8264e-05 | 1.5224e-05 | 1006.1308 | 0.025688 | 0.71536 | 0.003397 | 25053413.6987 | 17922195.1739 | 36.919 | 3.1612 | 1.836 | 2.823 | 4.659 | 2.6919 | 27.1452 | 7.765e-05 | 3.4333
|  |  |  | 12420 | 24.4544 | 294.3772 | 1.1997 | 1.8264e-05 | 1.5224e-05 | 1006.1308 | 0.025688 | 0.71536 | 0.003397 | 25057572.2064 | 17925167.3195 | 36.9208 | 3.1613 | 1.8364 | 2.8235 | 4.6599 | 2.6924 | 27.1468 | 7.7665e-05 | 3.45
|  |  |  | 12480 | 24.4555 | 294.3778 | 1.1997 | 1.8264e-05 | 1.5224e-05 | 1006.1308 | 0.025688 | 0.71536 | 0.003397 | 25061630.3229 | 17928067.7132 | 36.9225 | 3.1615 | 1.8368 | 2.824 | 4.6608 | 2.6929 | 27.1484 | 7.768e-05 | 3.4667
|  |  |  | 12540 | 24.4566 | 294.3783 | 1.1997 | 1.8264e-05 | 1.5224e-05 | 1006.1309 | 0.025688 | 0.71536 | 0.003397 | 25065590.4706 | 17930898.0864 | 36.9242 | 3.1616 | 1.8372 | 2.8245 | 4.6617 | 2.6934 | 27.15 | 7.7695e-05 | 3.4833
|  |  |  | 12600 | 24.4576 | 294.3788 | 1.1997 | 1.8264e-05 | 1.5224e-05 | 1006.1309 | 0.025688 | 0.71536 | 0.003397 | 25069455.0138 | 17933660.1289 | 36.9258 | 3.1618 | 1.8376 | 2.825 | 4.6625 | 2.6939 | 27.1516 | 7.7709e-05 | 3.5
|  |  |  | 12660 | 24.4587 | 294.3793 | 1.1997 | 1.8264e-05 | 1.5224e-05 | 1006.1309 | 0.025688 | 0.71536 | 0.003397 | 25073226.2594 | 17936355.4895 | 36.9274 | 3.1619 | 1.838 | 2.8254 | 4.6634 | 2.6944 | 27.1531 | 7.7723e-05 | 3.5167
|  |  |  | 12720 | 24.4597 | 294.3798 | 1.1997 | 1.8264e-05 | 1.5224e-05 | 1006.1309 | 0.025688 | 0.71536 | 0.003397 | 25076906.459 | 17938985.7775 | 36.9289 | 3.1621 | 1.8383 | 2.8259 | 4.6642 | 2.6949 | 27.1545 | 7.7737e-05 | 3.5333
|  |  |  | 12780 | 24.4606 | 294.3803 | 1.1997 | 1.8264e-05 | 1.5224e-05 | 1006.1309 | 0.025688 | 0.71536 | 0.003397 | 25080497.8096 | 17941552.5633 | 36.9305 | 3.1622 | 1.8387 | 2.8263 | 4.665 | 2.6953 | 27.156 | 7.775e-05 | 3.55
|  |  |  | 12840 | 24.4616 | 294.3808 | 1.1997 | 1.8264e-05 | 1.5224e-05 | 1006.1309 | 0.025688 | 0.71536 | 0.003397 | 25084002.4556 | 17944057.3795 | 36.932 | 3.1623 | 1.839 | 2.8267 | 4.6658 | 2.6958 | 27.1574 | 7.7763e-05 | 3.5667
|  |  |  | 12900 | 24.4625 | 294.3813 | 1.1997 | 1.8264e-05 | 1.5224e-05 | 1006.131 | 0.025688 | 0.71536 | 0.003397 | 25087422.4893 | 17946501.7216 | 36.9334 | 3.1625 | 1.8394 | 2.8272 | 4.6665 | 2.6962 | 27.1587 | 7.7775e-05 | 3.5833
|  |  |  | 12960 | 24.4634 | 294.3817 | 1.1997 | 1.8264e-05 | 1.5224e-05 | 1006.131 | 0.025688 | 0.71536 | 0.003397 | 25090759.9528 | 17948887.049 | 36.9348 | 3.1626 | 1.8397 | 2.8276 | 4.6673 | 2.6966 | 27.1601 | 7.7788e-05 | 3.6
|  |  |  | 13020 | 24.4643 | 294.3822 | 1.1997 | 1.8264e-05 | 1.5224e-05 | 1006.131 | 0.025688 | 0.71536 | 0.0033969 | 25094016.8389 | 17951214.7862 | 36.9362 | 3.1627 | 1.84 | 2.828 | 4.668 | 2.6971 | 27.1614 | 7.78e-05 | 3.6167
|  |  |  | 13080 | 24.4652 | 294.3826 | 1.1997 | 1.8264e-05 | 1.5224e-05 | 1006.131 | 0.025688 | 0.71536 | 0.0033969 | 25097195.0923 | 17953486.3231 | 36.9375 | 3.1628 | 1.8403 | 2.8284 | 4.6687 | 2.6975 | 27.1626 | 7.7812e-05 | 3.6333
|  |  |  | 13140 | 24.466 | 294.383 | 1.1997 | 1.8264e-05 | 1.5224e-05 | 1006.131 | 0.025688 | 0.71536 | 0.0033969 | 25100296.6108 | 17955703.0161 | 36.9389 | 3.1629 | 1.8406 | 2.8287 | 4.6694 | 2.6979 | 27.1639 | 7.7823e-05 | 3.65
|  |  |  | 13200 | 24.4668 | 294.3834 | 1.1997 | 1.8264e-05 | 1.5224e-05 | 1006.131 | 0.025688 | 0.71536 | 0.0033969 | 25103323.2465 | 17957866.1889 | 36.9401 | 3.1631 | 1.8409 | 2.8291 | 4.67 | 2.6983 | 27.1651 | 7.7834e-05 | 3.6667
|  |  |  | 13260 | 24.4676 | 294.3838 | 1.1997 | 1.8264e-05 | 1.5224e-05 | 1006.131 | 0.025688 | 0.71536 | 0.0033969 | 25106276.8067 | 17959977.1333 | 36.9414 | 3.1632 | 1.8412 | 2.8295 | 4.6707 | 2.6986 | 27.1663 | 7.7845e-05 | 3.6833
|  |  |  | 13320 | 24.4684 | 294.3842 | 1.1997 | 1.8264e-05 | 1.5224e-05 | 1006.1311 | 0.025688 | 0.71536 | 0.0033969 | 25109159.0551 | 17962037.11 | 36.9426 | 3.1633 | 1.8415 | 2.8298 | 4.6713 | 2.699 | 27.1674 | 7.7856e-05 | 3.7
|  |  |  | 13380 | 24.4692 | 294.3846 | 1.1997 | 1.8264e-05 | 1.5224e-05 | 1006.1311 | 0.025688 | 0.71536 | 0.0033969 | 25111971.7132 | 17964047.3491 | 36.9438 | 3.1634 | 1.8418 | 2.8302 | 4.672 | 2.6994 | 27.1685 | 7.7866e-05 | 3.7167
|  |  |  | 13440 | 24.4699 | 294.385 | 1.1997 | 1.8264e-05 | 1.5225e-05 | 1006.1311 | 0.025688 | 0.71536 | 0.0033969 | 25114716.4605 | 17966009.0512 | 36.945 | 3.1635 | 1.8421 | 2.8305 | 4.6726 | 2.6997 | 27.1696 | 7.7876e-05 | 3.7333
|  |  |  | 13500 | 24.4706 | 294.3853 | 1.1997 | 1.8264e-05 | 1.5225e-05 | 1006.1311 | 0.025688 | 0.71536 | 0.0033969 | 25117394.9362 | 17967923.3879 | 36.9461 | 3.1636 | 1.8423 | 2.8308 | 4.6732 | 2.7001 | 27.1707 | 7.7886e-05 | 3.75
|  |  |  | 13560 | 24.4714 | 294.3857 | 1.1997 | 1.8264e-05 | 1.5225e-05 | 1006.1311 | 0.025688 | 0.71536 | 0.0033969 | 25120008.7401 | 17969791.5025 | 36.9472 | 3.1637 | 1.8426 | 2.8311 | 4.6737 | 2.7004 | 27.1717 | 7.7896e-05 | 3.7667
|  |  |  | 13620 | 24.472 | 294.386 | 1.1997 | 1.8264e-05 | 1.5225e-05 | 1006.1311 | 0.025688 | 0.71536 | 0.0033969 | 25122559.4331 | 17971614.5107 | 36.9483 | 3.1638 | 1.8429 | 2.8315 | 4.6743 | 2.7007 | 27.1728 | 7.7905e-05 | 3.7833
|  |  |  | 13680 | 24.4727 | 294.3864 | 1.1997 | 1.8264e-05 | 1.5225e-05 | 1006.1311 | 0.025688 | 0.71536 | 0.0033969 | 25125048.5387 | 17973393.5014 | 36.9493 | 3.1639 | 1.8431 | 2.8318 | 4.6749 | 2.701 | 27.1738 | 7.7914e-05 | 3.8
|  |  |  | 13740 | 24.4734 | 294.3867 | 1.1997 | 1.8264e-05 | 1.5225e-05 | 1006.1311 | 0.025688 | 0.71536 | 0.0033969 | 25127477.5435 | 17975129.5371 | 36.9504 | 3.164 | 1.8433 | 2.8321 | 4.6754 | 2.7013 | 27.1747 | 7.7923e-05 | 3.8167
|  |  |  | 13800 | 24.474 | 294.387 | 1.1997 | 1.8264e-05 | 1.5225e-05 | 1006.1312 | 0.025688 | 0.71536 | 0.0033969 | 25129847.8983 | 17976823.6547 | 36.9514 | 3.1641 | 1.8436 | 2.8324 | 4.6759 | 2.7016 | 27.1757 | 7.7932e-05 | 3.8333
|  |  |  | 13860 | 24.4746 | 294.3873 | 1.1996 | 1.8264e-05 | 1.5225e-05 | 1006.1312 | 0.025688 | 0.71536 | 0.0033969 | 25132161.0189 | 17978476.8662 | 36.9523 | 3.1641 | 1.8438 | 2.8326 | 4.6764 | 2.7019 | 27.1766 | 7.7941e-05 | 3.85
|  |  |  | 13920 | 24.4753 | 294.3876 | 1.1996 | 1.8264e-05 | 1.5225e-05 | 1006.1312 | 0.025688 | 0.71536 | 0.0033969 | 25134418.2869 | 17980090.1589 | 36.9533 | 3.1642 | 1.844 | 2.8329 | 4.6769 | 2.7022 | 27.1775 | 7.7949e-05 | 3.8667
|  |  |  | 13980 | 24.4759 | 294.3879 | 1.1996 | 1.8264e-05 | 1.5225e-05 | 1006.1312 | 0.025688 | 0.71536 | 0.0033969 | 25136621.0507 | 17981664.4966 | 36.9542 | 3.1643 | 1.8442 | 2.8332 | 4.6774 | 2.7025 | 27.1784 | 7.7957e-05 | 3.8833
|  |  |  | 14040 | 24.4764 | 294.3882 | 1.1996 | 1.8264e-05 | 1.5225e-05 | 1006.1312 | 0.025688 | 0.71536 | 0.0033969 | 25138770.6258 | 17983200.8196 | 36.9551 | 3.1644 | 1.8445 | 2.8334 | 4.6779 | 2.7028 | 27.1792 | 7.7965e-05 | 3.9
|  |  |  | 14100 | 24.477 | 294.3885 | 1.1996 | 1.8264e-05 | 1.5225e-05 | 1006.1312 | 0.025688 | 0.71536 | 0.0033969 | 25140868.2965 | 17984700.0457 | 36.956 | 3.1645 | 1.8447 | 2.8337 | 4.6784 | 2.7031 | 27.1801 | 7.7973e-05 | 3.9167
|  |  |  | 14160 | 24.4776 | 294.3888 | 1.1996 | 1.8264e-05 | 1.5225e-05 | 1006.1312 | 0.025688 | 0.71536 | 0.0033969 | 25142915.3156 | 17986163.0704 | 36.9569 | 3.1645 | 1.8449 | 2.834 | 4.6788 | 2.7033 | 27.1809 | 7.798e-05 | 3.9333
|  |  |  | 14220 | 24.4781 | 294.3891 | 1.1996 | 1.8264e-05 | 1.5225e-05 | 1006.1312 | 0.025688 | 0.71536 | 0.0033969 | 25144912.906 | 17987590.7677 | 36.9577 | 3.1646 | 1.8451 | 2.8342 | 4.6793 | 2.7036 | 27.1817 | 7.7988e-05 | 3.95
|  |  |  | 14280 | 24.4786 | 294.3893 | 1.1996 | 1.8264e-05 | 1.5225e-05 | 1006.1312 | 0.025688 | 0.71536 | 0.0033969 | 25146862.2609 | 17988983.9905 | 36.9586 | 3.1647 | 1.8453 | 2.8344 | 4.6797 | 2.7038 | 27.1825 | 7.7995e-05 | 3.9667
|  |  |  | 14340 | 24.4791 | 294.3896 | 1.1996 | 1.8264e-05 | 1.5225e-05 | 1006.1312 | 0.025688 | 0.71536 | 0.0033969 | 25148764.5449 | 17990343.571 | 36.9594 | 3.1648 | 1.8454 | 2.8347 | 4.6801 | 2.7041 | 27.1832 | 7.8002e-05 | 3.9833
|  |  |  | 14400 | 24.4797 | 294.3898 | 1.1996 | 1.8264e-05 | 1.5225e-05 | 1006.1313 | 0.025689 | 0.71536 | 0.0033969 | 25150620.8943 | 17991670.3214 | 36.9601 | 3.1648 | 1.8456 | 2.8349 | 4.6805 | 2.7043 | 27.184 | 7.8009e-05 | 4
|  |  |  | 14460 | 24.4801 | 294.3901 | 1.1996 | 1.8264e-05 | 1.5225e-05 | 1006.1313 | 0.025689 | 0.71536 | 0.0033969 | 25152432.4181 | 17992965.0344 | 36.9609 | 3.1649 | 1.8458 | 2.8351 | 4.6809 | 2.7045 | 27.1847 | 7.8016e-05 | 4.0167
|  |  |  | 14520 | 24.4806 | 294.3903 | 1.1996 | 1.8264e-05 | 1.5225e-05 | 1006.1313 | 0.025689 | 0.71536 | 0.0033969 | 25154200.1985 | 17994228.4834 | 36.9617 | 3.165 | 1.846 | 2.8353 | 4.6813 | 2.7048 | 27.1854 | 7.8022e-05 | 4.0333
|  |  |  | 14580 | 24.4811 | 294.3905 | 1.1996 | 1.8264e-05 | 1.5225e-05 | 1006.1313 | 0.025689 | 0.71536 | 0.0033968 | 25155925.2916 | 17995461.4232 | 36.9624 | 3.165 | 1.8462 | 2.8355 | 4.6817 | 2.705 | 27.1861 | 7.8028e-05 | 4.05
|  |  |  | 14640 | 24.4815 | 294.3908 | 1.1996 | 1.8265e-05 | 1.5225e-05 | 1006.1313 | 0.025689 | 0.71536 | 0.0033968 | 25157608.7279 | 17996664.5904 | 36.9631 | 3.1651 | 1.8463 | 2.8358 | 4.6821 | 2.7052 | 27.1868 | 7.8035e-05 | 4.0667
|  |  |  | 14700 | 24.482 | 294.391 | 1.1996 | 1.8265e-05 | 1.5225e-05 | 1006.1313 | 0.025689 | 0.71536 | 0.0033968 | 25159251.5133 | 17997838.7038 | 36.9638 | 3.1652 | 1.8465 | 2.836 | 4.6824 | 2.7054 | 27.1874 | 7.8041e-05 | 4.0833
|  |  |  | 14760 | 24.4824 | 294.3912 | 1.1996 | 1.8265e-05 | 1.5225e-05 | 1006.1313 | 0.025689 | 0.71536 | 0.0033968 | 25160854.629 | 17998984.4649 | 36.9645 | 3.1652 | 1.8466 | 2.8362 | 4.6828 | 2.7056 | 27.188 | 7.8047e-05 | 4.1
|  |  |  | 14820 | 24.4829 | 294.3914 | 1.1996 | 1.8265e-05 | 1.5225e-05 | 1006.1313 | 0.025689 | 0.71536 | 0.0033968 | 25162419.033 | 18000102.5582 | 36.9651 | 3.1653 | 1.8468 | 2.8363 | 4.6831 | 2.7058 | 27.1887 | 7.8052e-05 | 4.1167
|  |  |  | 14880 | 24.4833 | 294.3916 | 1.1996 | 1.8265e-05 | 1.5225e-05 | 1006.1313 | 0.025689 | 0.71536 | 0.0033968 | 25163945.6599 | 18001193.6517 | 36.9658 | 3.1653 | 1.847 | 2.8365 | 4.6835 | 2.706 | 27.1893 | 7.8058e-05 | 4.1333
|  |  |  | 14940 | 24.4837 | 294.3918 | 1.1996 | 1.8265e-05 | 1.5225e-05 | 1006.1313 | 0.025689 | 0.71536 | 0.0033968 | 25165435.4217 | 18002258.3973 | 36.9664 | 3.1654 | 1.8471 | 2.8367 | 4.6838 | 2.7062 | 27.1899 | 7.8064e-05 | 4.15
|  |  |  | 15000 | 24.4841 | 294.392 | 1.1996 | 1.8265e-05 | 1.5225e-05 | 1006.1313 | 0.025689 | 0.71536 | 0.0033968 | 25166889.2085 | 18003297.4312 | 36.967 | 3.1654 | 1.8472 | 2.8369 | 4.6841 | 2.7064 | 27.1905 | 7.8069e-05 | 4.1667
|  |  |  | 15060 | 24.4844 | 294.3922 | 1.1996 | 1.8265e-05 | 1.5225e-05 | 1006.1313 | 0.025689 | 0.71536 | 0.0033968 | 25168307.889 | 18004311.3741 | 36.9676 | 3.1655 | 1.8474 | 2.8371 | 4.6845 | 2.7066 | 27.191 | 7.8074e-05 | 4.1833
|  |  |  | 15120 | 24.4848 | 294.3924 | 1.1996 | 1.8265e-05 | 1.5225e-05 | 1006.1313 | 0.025689 | 0.71536 | 0.0033968 | 25169692.3107 | 18005300.8319 | 36.9682 | 3.1656 | 1.8475 | 2.8372 | 4.6848 | 2.7068 | 27.1916 | 7.8079e-05 | 4.2
|  |  |  | 15180 | 24.4852 | 294.3926 | 1.1996 | 1.8265e-05 | 1.5225e-05 | 1006.1313 | 0.025689 | 0.71536 | 0.0033968 | 25171043.3008 | 18006266.3958 | 36.9688 | 3.1656 | 1.8477 | 2.8374 | 4.6851 | 2.7069 | 27.1921 | 7.8084e-05 | 4.2167
|  |  |  | 15240 | 24.4855 | 294.3928 | 1.1996 | 1.8265e-05 | 1.5225e-05 | 1006.1314 | 0.025689 | 0.71536 | 0.0033968 | 25172361.6665 | 18007208.6427 | 36.9693 | 3.1657 | 1.8478 | 2.8376 | 4.6854 | 2.7071 | 27.1926 | 7.8089e-05 | 4.2333
|  |  |  | 15300 | 24.4859 | 294.3929 | 1.1996 | 1.8265e-05 | 1.5225e-05 | 1006.1314 | 0.025689 | 0.71536 | 0.0033968 | 25173648.1956 | 18008128.1355 | 36.9699 | 3.1657 | 1.8479 | 2.8377 | 4.6856 | 2.7073 | 27.1932 | 7.8094e-05 | 4.25
|  |  |  | 15360 | 24.4862 | 294.3931 | 1.1996 | 1.8265e-05 | 1.5225e-05 | 1006.1314 | 0.025689 | 0.71536 | 0.0033968 | 25174903.6567 | 18009025.4238 | 36.9704 | 3.1657 | 1.848 | 2.8379 | 4.6859 | 2.7074 | 27.1937 | 7.8099e-05 | 4.2667
|  |  |  | 15420 | 24.4866 | 294.3933 | 1.1996 | 1.8265e-05 | 1.5225e-05 | 1006.1314 | 0.025689 | 0.71536 | 0.0033968 | 25176128.8 | 18009901.0435 | 36.9709 | 3.1658 | 1.8482 | 2.838 | 4.6862 | 2.7076 | 27.1941 | 7.8103e-05 | 4.2833
|  |  |  | 15480 | 24.4869 | 294.3934 | 1.1996 | 1.8265e-05 | 1.5225e-05 | 1006.1314 | 0.025689 | 0.71536 | 0.0033968 | 25177324.3575 | 18010755.518 | 36.9714 | 3.1658 | 1.8483 | 2.8382 | 4.6865 | 2.7077 | 27.1946 | 7.8108e-05 | 4.3
|  |  |  | 15540 | 24.4872 | 294.3936 | 1.1996 | 1.8265e-05 | 1.5225e-05 | 1006.1314 | 0.025689 | 0.71536 | 0.0033968 | 25178491.0436 | 18011589.3578 | 36.9719 | 3.1659 | 1.8484 | 2.8383 | 4.6867 | 2.7079 | 27.1951 | 7.8112e-05 | 4.3167
|  |  |  | 15600 | 24.4875 | 294.3938 | 1.1996 | 1.8265e-05 | 1.5225e-05 | 1006.1314 | 0.025689 | 0.71536 | 0.0033968 | 25179629.5554 | 18012403.0612 | 36.9724 | 3.1659 | 1.8485 | 2.8385 | 4.687 | 2.708 | 27.1955 | 7.8116e-05 | 4.3333
|  |  |  | 15660 | 24.4878 | 294.3939 | 1.1996 | 1.8265e-05 | 1.5225e-05 | 1006.1314 | 0.025689 | 0.71536 | 0.0033968 | 25180740.5732 | 18013197.1143 | 36.9729 | 3.166 | 1.8486 | 2.8386 | 4.6872 | 2.7082 | 27.196 | 7.812e-05 | 4.35
|  |  |  | 15720 | 24.4881 | 294.3941 | 1.1996 | 1.8265e-05 | 1.5225e-05 | 1006.1314 | 0.025689 | 0.71536 | 0.0033968 | 25181824.761 | 18013971.9916 | 36.9733 | 3.166 | 1.8487 | 2.8387 | 4.6875 | 2.7083 | 27.1964 | 7.8124e-05 | 4.3667
|  |  |  | 15780 | 24.4884 | 294.3942 | 1.1996 | 1.8265e-05 | 1.5225e-05 | 1006.1314 | 0.025689 | 0.71536 | 0.0033968 | 25182882.7664 | 18014728.1563 | 36.9738 | 3.166 | 1.8488 | 2.8389 | 4.6877 | 2.7084 | 27.1968 | 7.8128e-05 | 4.3833
|  |  |  | 15840 | 24.4887 | 294.3943 | 1.1996 | 1.8265e-05 | 1.5225e-05 | 1006.1314 | 0.025689 | 0.71536 | 0.0033968 | 25183915.2219 | 18015466.0601 | 36.9742 | 3.1661 | 1.8489 | 2.839 | 4.6879 | 2.7086 | 27.1973 | 7.8132e-05 | 4.4
|  |  |  | 15900 | 24.489 | 294.3945 | 1.1996 | 1.8265e-05 | 1.5225e-05 | 1006.1314 | 0.025689 | 0.71536 | 0.0033968 | 25184922.7442 | 18016186.1439 | 36.9746 | 3.1661 | 1.849 | 2.8391 | 4.6881 | 2.7087 | 27.1977 | 7.8136e-05 | 4.4167
|  |  |  | 15960 | 24.4892 | 294.3946 | 1.1996 | 1.8265e-05 | 1.5225e-05 | 1006.1314 | 0.025689 | 0.71536 | 0.0033968 | 25185905.9354 | 18016888.8381 | 36.9751 | 3.1662 | 1.8491 | 2.8392 | 4.6884 | 2.7088 | 27.1981 | 7.8139e-05 | 4.4333
|  |  |  | 16020 | 24.4895 | 294.3947 | 1.1996 | 1.8265e-05 | 1.5225e-05 | 1006.1314 | 0.025689 | 0.71536 | 0.0033968 | 25186865.3832 | 18017574.5625 | 36.9755 | 3.1662 | 1.8492 | 2.8393 | 4.6886 | 2.709 | 27.1984 | 7.8143e-05 | 4.45
|  |  |  | 16080 | 24.4897 | 294.3949 | 1.1996 | 1.8265e-05 | 1.5225e-05 | 1006.1314 | 0.025689 | 0.71536 | 0.0033968 | 25187801.6607 | 18018243.727 | 36.9759 | 3.1662 | 1.8493 | 2.8395 | 4.6888 | 2.7091 | 27.1988 | 7.8146e-05 | 4.4667
|  |  |  | 16140 | 24.49 | 294.395 | 1.1996 | 1.8265e-05 | 1.5225e-05 | 1006.1314 | 0.025689 | 0.71536 | 0.0033968 | 25188715.3275 | 18018896.7314 | 36.9762 | 3.1663 | 1.8494 | 2.8396 | 4.689 | 2.7092 | 27.1992 | 7.815e-05 | 4.4833
|  |  |  | 16200 | 24.4902 | 294.3951 | 1.1996 | 1.8265e-05 | 1.5225e-05 | 1006.1314 | 0.025689 | 0.71536 | 0.0033968 | 25189606.9296 | 18019533.966 | 36.9766 | 3.1663 | 1.8495 | 2.8397 | 4.6892 | 2.7093 | 27.1995 | 7.8153e-05 | 4.5
|  |  |  | 16260 | 24.4905 | 294.3952 | 1.1996 | 1.8265e-05 | 1.5225e-05 | 1006.1314 | 0.025689 | 0.71536 | 0.0033968 | 25190476.9998 | 18020155.8114 | 36.977 | 3.1663 | 1.8496 | 2.8398 | 4.6894 | 2.7094 | 27.1999 | 7.8156e-05 | 4.5167
|  |  |  | 16320 | 24.4907 | 294.3953 | 1.1996 | 1.8265e-05 | 1.5225e-05 | 1006.1314 | 0.025689 | 0.71536 | 0.0033968 | 25191326.058 | 18020762.6395 | 36.9773 | 3.1664 | 1.8497 | 2.8399 | 4.6896 | 2.7095 | 27.2002 | 7.8159e-05 | 4.5333
|  |  |  | 16380 | 24.4909 | 294.3955 | 1.1996 | 1.8265e-05 | 1.5225e-05 | 1006.1314 | 0.025689 | 0.71536 | 0.0033968 | 25192154.6116 | 18021354.8127 | 36.9777 | 3.1664 | 1.8498 | 2.84 | 4.6897 | 2.7096 | 27.2005 | 7.8162e-05 | 4.55
|  |  |  | 16440 | 24.4911 | 294.3956 | 1.1996 | 1.8265e-05 | 1.5225e-05 | 1006.1314 | 0.025689 | 0.71536 | 0.0033968 | 25192963.1557 | 18021932.685 | 36.978 | 3.1664 | 1.8498 | 2.8401 | 4.6899 | 2.7097 | 27.2009 | 7.8165e-05 | 4.5667
|  |  |  | 16500 | 24.4914 | 294.3957 | 1.1996 | 1.8265e-05 | 1.5226e-05 | 1006.1315 | 0.025689 | 0.71536 | 0.0033968 | 25193752.1736 | 18022496.6016 | 36.9784 | 3.1665 | 1.8499 | 2.8402 | 4.6901 | 2.7098 | 27.2012 | 7.8168e-05 | 4.5833
|  |  |  | 16560 | 24.4916 | 294.3958 | 1.1996 | 1.8265e-05 | 1.5226e-05 | 1006.1315 | 0.025689 | 0.71536 | 0.0033968 | 25194522.1367 | 18023046.8997 | 36.9787 | 3.1665 | 1.85 | 2.8403 | 4.6903 | 2.7099 | 27.2015 | 7.8171e-05 | 4.6
|  |  |  | 16620 | 24.4918 | 294.3959 | 1.1996 | 1.8265e-05 | 1.5226e-05 | 1006.1315 | 0.025689 | 0.71536 | 0.0033968 | 25195273.5052 | 18023583.9081 | 36.979 | 3.1665 | 1.8501 | 2.8404 | 4.6904 | 2.71 | 27.2018 | 7.8174e-05 | 4.6167
|  |  |  | 16680 | 24.492 | 294.396 | 1.1996 | 1.8265e-05 | 1.5226e-05 | 1006.1315 | 0.025689 | 0.71536 | 0.0033968 | 25196006.7282 | 18024107.9476 | 36.9793 | 3.1665 | 1.8501 | 2.8405 | 4.6906 | 2.7101 | 27.2021 | 7.8177e-05 | 4.6333
|  |  |  | 16740 | 24.4922 | 294.3961 | 1.1996 | 1.8265e-05 | 1.5226e-05 | 1006.1315 | 0.025689 | 0.71536 | 0.0033968 | 25196722.2437 | 18024619.3315 | 36.9796 | 3.1666 | 1.8502 | 2.8406 | 4.6908 | 2.7102 | 27.2024 | 7.8179e-05 | 4.65
|  |  |  | 16800 | 24.4923 | 294.3962 | 1.1996 | 1.8265e-05 | 1.5226e-05 | 1006.1315 | 0.025689 | 0.71536 | 0.0033968 | 25197420.4794 | 18025118.3654 | 36.9799 | 3.1666 | 1.8503 | 2.8406 | 4.6909 | 2.7103 | 27.2027 | 7.8182e-05 | 4.6667
|  |  |  | 16860 | 24.4925 | 294.3963 | 1.1996 | 1.8265e-05 | 1.5226e-05 | 1006.1315 | 0.025689 | 0.71536 | 0.0033968 | 25198101.8525 | 18025605.3474 | 36.9802 | 3.1666 | 1.8503 | 2.8407 | 4.6911 | 2.7104 | 27.2029 | 7.8184e-05 | 4.6833
|  |  |  | 16920 | 24.4927 | 294.3964 | 1.1996 | 1.8265e-05 | 1.5226e-05 | 1006.1315 | 0.025689 | 0.71536 | 0.0033968 | 25198766.7704 | 18026080.5687 | 36.9805 | 3.1666 | 1.8504 | 2.8408 | 4.6912 | 2.7105 | 27.2032 | 7.8187e-05 | 4.7
|  |  |  | 16980 | 24.4929 | 294.3964 | 1.1996 | 1.8265e-05 | 1.5226e-05 | 1006.1315 | 0.025689 | 0.71536 | 0.0033968 | 25199415.6302 | 18026544.3133 | 36.9808 | 3.1667 | 1.8505 | 2.8409 | 4.6914 | 2.7106 | 27.2034 | 7.8189e-05 | 4.7167
|  |  |  | 17040 | 24.4931 | 294.3965 | 1.1996 | 1.8265e-05 | 1.5226e-05 | 1006.1315 | 0.025689 | 0.71536 | 0.0033968 | 25200048.8199 | 18026996.8583 | 36.981 | 3.1667 | 1.8505 | 2.841 | 4.6915 | 2.7106 | 27.2037 | 7.8192e-05 | 4.7333
|  |  |  | 17100 | 24.4932 | 294.3966 | 1.1996 | 1.8265e-05 | 1.5226e-05 | 1006.1315 | 0.025689 | 0.71536 | 0.0033968 | 25200666.7179 | 18027438.4741 | 36.9813 | 3.1667 | 1.8506 | 2.841 | 4.6916 | 2.7107 | 27.2039 | 7.8194e-05 | 4.75
|  |  |  | 17160 | 24.4934 | 294.3967 | 1.1996 | 1.8265e-05 | 1.5226e-05 | 1006.1315 | 0.025689 | 0.71536 | 0.0033968 | 25201269.6933 | 18027869.4247 | 36.9815 | 3.1667 | 1.8507 | 2.8411 | 4.6918 | 2.7108 | 27.2042 | 7.8196e-05 | 4.7667
|  |  |  | 17220 | 24.4936 | 294.3968 | 1.1996 | 1.8265e-05 | 1.5226e-05 | 1006.1315 | 0.025689 | 0.71536 | 0.0033968 | 25201858.1067 | 18028289.9676 | 36.9818 | 3.1668 | 1.8507 | 2.8412 | 4.6919 | 2.7109 | 27.2044 | 7.8198e-05 | 4.7833
|  |  |  | 17280 | 24.4937 | 294.3969 | 1.1996 | 1.8265e-05 | 1.5226e-05 | 1006.1315 | 0.025689 | 0.71536 | 0.0033968 | 25202432.3095 | 18028700.3542 | 36.982 | 3.1668 | 1.8508 | 2.8413 | 4.692 | 2.7109 | 27.2047 | 7.82e-05 | 4.8
|  |  |  | 17340 | 24.4939 | 294.3969 | 1.1996 | 1.8265e-05 | 1.5226e-05 | 1006.1315 | 0.025689 | 0.71536 | 0.0033968 | 25202992.6451 | 18029100.8297 | 36.9823 | 3.1668 | 1.8508 | 2.8413 | 4.6921 | 2.711 | 27.2049 | 7.8202e-05 | 4.8167
|  |  |  | 17400 | 24.494 | 294.397 | 1.1996 | 1.8265e-05 | 1.5226e-05 | 1006.1315 | 0.025689 | 0.71536 | 0.0033968 | 25203539.4482 | 18029491.6335 | 36.9825 | 3.1668 | 1.8509 | 2.8414 | 4.6923 | 2.7111 | 27.2051 | 7.8204e-05 | 4.8333
|  |  |  | 17460 | 24.4942 | 294.3971 | 1.1996 | 1.8265e-05 | 1.5226e-05 | 1006.1315 | 0.025689 | 0.71536 | 0.0033968 | 25204073.0458 | 18029872.9991 | 36.9827 | 3.1668 | 1.8509 | 2.8415 | 4.6924 | 2.7112 | 27.2053 | 7.8206e-05 | 4.85
|  |  |  | 17520 | 24.4943 | 294.3971 | 1.1996 | 1.8265e-05 | 1.5226e-05 | 1006.1315 | 0.025689 | 0.71536 | 0.0033968 | 25204593.7566 | 18030245.1545 | 36.983 | 3.1669 | 1.851 | 2.8415 | 4.6925 | 2.7112 | 27.2055 | 7.8208e-05 | 4.8667
|  |  |  | 17580 | 24.4944 | 294.3972 | 1.1996 | 1.8265e-05 | 1.5226e-05 | 1006.1315 | 0.025689 | 0.71536 | 0.0033968 | 25205101.8919 | 18030608.3221 | 36.9832 | 3.1669 | 1.851 | 2.8416 | 4.6926 | 2.7113 | 27.2057 | 7.821e-05 | 4.8833
|  |  |  | 17640 | 24.4946 | 294.3973 | 1.1996 | 1.8265e-05 | 1.5226e-05 | 1006.1315 | 0.025689 | 0.71536 | 0.0033968 | 25205597.7554 | 18030962.719 | 36.9834 | 3.1669 | 1.8511 | 2.8416 | 4.6927 | 2.7114 | 27.2059 | 7.8212e-05 | 4.9
|  |  |  | 17700 | 24.4947 | 294.3973 | 1.1996 | 1.8265e-05 | 1.5226e-05 | 1006.1315 | 0.025689 | 0.71536 | 0.0033968 | 25206081.6434 | 18031308.5569 | 36.9836 | 3.1669 | 1.8511 | 2.8417 | 4.6928 | 2.7114 | 27.2061 | 7.8214e-05 | 4.9167
|  |  |  | 17760 | 24.4948 | 294.3974 | 1.1996 | 1.8265e-05 | 1.5226e-05 | 1006.1315 | 0.025689 | 0.71536 | 0.0033968 | 25206553.8452 | 18031646.0425 | 36.9838 | 3.1669 | 1.8512 | 2.8418 | 4.6929 | 2.7115 | 27.2063 | 7.8216e-05 | 4.9333
|  |  |  | 17820 | 24.4949 | 294.3975 | 1.1996 | 1.8265e-05 | 1.5226e-05 | 1006.1315 | 0.025689 | 0.71536 | 0.0033968 | 25207014.6429 | 18031975.3775 | 36.984 | 3.1669 | 1.8512 | 2.8418 | 4.693 | 2.7115 | 27.2065 | 7.8217e-05 | 4.95
|  |  |  | 17880 | 24.4951 | 294.3975 | 1.1996 | 1.8265e-05 | 1.5226e-05 | 1006.1315 | 0.025689 | 0.71536 | 0.0033968 | 25207464.3119 | 18032296.7589 | 36.9842 | 3.167 | 1.8513 | 2.8419 | 4.6931 | 2.7116 | 27.2067 | 7.8219e-05 | 4.9667
|  |  |  | 17940 | 24.4952 | 294.3976 | 1.1996 | 1.8265e-05 | 1.5226e-05 | 1006.1315 | 0.025689 | 0.71536 | 0.0033968 | 25207903.1211 | 18032610.3786 | 36.9843 | 3.167 | 1.8513 | 2.8419 | 4.6932 | 2.7116 | 27.2068 | 7.8221e-05 | 4.9833
|  |  |  | 18000 | 24.4953 | 294.3977 | 1.1996 | 1.8265e-05 | 1.5226e-05 | 1006.1315 | 0.025689 | 0.71536 | 0.0033968 | 25208331.3327 | 18032916.4241 | 36.9845 | 3.167 | 1.8514 | 2.842 | 4.6933 | 2.7117 | 27.207 | 7.8222e-05 | 5
|  |  |  | 18060 | 24.4954 | 294.3977 | 1.1996 | 1.8265e-05 | 1.5226e-05 | 1006.1315 | 0.025689 | 0.71536 | 0.0033968 | 25208749.2026 | 18033215.0783 | 36.9847 | 3.167 | 1.8514 | 2.842 | 4.6934 | 2.7118 | 27.2072 | 7.8224e-05 | 5.0167
|  |  |  | 18120 | 24.4955 | 294.3978 | 1.1996 | 1.8265e-05 | 1.5226e-05 | 1006.1315 | 0.025689 | 0.71536 | 0.0033968 | 25209156.9805 | 18033506.5198 | 36.9849 | 3.167 | 1.8514 | 2.8421 | 4.6935 | 2.7118 | 27.2073 | 7.8225e-05 | 5.0333
|  |  |  | 18180 | 24.4956 | 294.3978 | 1.1996 | 1.8265e-05 | 1.5226e-05 | 1006.1315 | 0.025689 | 0.71536 | 0.0033968 | 25209554.9102 | 18033790.9226 | 36.985 | 3.167 | 1.8515 | 2.8421 | 4.6936 | 2.7119 | 27.2075 | 7.8227e-05 | 5.05
|  |  |  | 18240 | 24.4957 | 294.3979 | 1.1996 | 1.8265e-05 | 1.5226e-05 | 1006.1315 | 0.025689 | 0.71536 | 0.0033968 | 25209943.2295 | 18034068.4568 | 36.9852 | 3.1671 | 1.8515 | 2.8422 | 4.6937 | 2.7119 | 27.2077 | 7.8228e-05 | 5.0667
|  |  |  | 18300 | 24.4958 | 294.3979 | 1.1996 | 1.8265e-05 | 1.5226e-05 | 1006.1315 | 0.025689 | 0.71536 | 0.0033968 | 25210322.1705 | 18034339.2883 | 36.9854 | 3.1671 | 1.8516 | 2.8422 | 4.6938 | 2.712 | 27.2078 | 7.823e-05 | 5.0833
|  |  |  | 18360 | 24.4959 | 294.398 | 1.1996 | 1.8265e-05 | 1.5226e-05 | 1006.1315 | 0.025689 | 0.71536 | 0.0033968 | 25210691.9597 | 18034603.5789 | 36.9855 | 3.1671 | 1.8516 | 2.8423 | 4.6939 | 2.712 | 27.208 | 7.8231e-05 | 5.1
|  |  |  | 18420 | 24.496 | 294.398 | 1.1996 | 1.8265e-05 | 1.5226e-05 | 1006.1315 | 0.025689 | 0.71536 | 0.0033968 | 25211052.8181 | 18034861.4866 | 36.9857 | 3.1671 | 1.8516 | 2.8423 | 4.6939 | 2.7121 | 27.2081 | 7.8232e-05 | 5.1167
|  |  |  | 18480 | 24.4961 | 294.3981 | 1.1996 | 1.8265e-05 | 1.5226e-05 | 1006.1315 | 0.025689 | 0.71536 | 0.0033968 | 25211404.9614 | 18035113.1656 | 36.9858 | 3.1671 | 1.8517 | 2.8424 | 4.694 | 2.7121 | 27.2082 | 7.8234e-05 | 5.1333
|  |  |  | 18540 | 24.4962 | 294.3981 | 1.1996 | 1.8265e-05 | 1.5226e-05 | 1006.1315 | 0.025689 | 0.71536 | 0.0033968 | 25211748.6 | 18035358.7662 | 36.986 | 3.1671 | 1.8517 | 2.8424 | 4.6941 | 2.7121 | 27.2084 | 7.8235e-05 | 5.15
|  |  |  | 18600 | 24.4963 | 294.3982 | 1.1996 | 1.8265e-05 | 1.5226e-05 | 1006.1315 | 0.025689 | 0.71536 | 0.0033968 | 25212083.9394 | 18035598.4353 | 36.9861 | 3.1671 | 1.8517 | 2.8424 | 4.6942 | 2.7122 | 27.2085 | 7.8236e-05 | 5.1667
|  |  |  | 18660 | 24.4964 | 294.3982 | 1.1996 | 1.8265e-05 | 1.5226e-05 | 1006.1315 | 0.025689 | 0.71536 | 0.0033968 | 25212411.1799 | 18035832.3161 | 36.9863 | 3.1671 | 1.8518 | 2.8425 | 4.6942 | 2.7122 | 27.2086 | 7.8237e-05 | 5.1833
|  |  |  | 18720 | 24.4965 | 294.3982 | 1.1996 | 1.8265e-05 | 1.5226e-05 | 1006.1315 | 0.025689 | 0.71536 | 0.0033968 | 25212730.5172 | 18036060.5484 | 36.9864 | 3.1672 | 1.8518 | 2.8425 | 4.6943 | 2.7123 | 27.2088 | 7.8238e-05 | 5.2
|  |  |  | 18780 | 24.4966 | 294.3983 | 1.1996 | 1.8265e-05 | 1.5226e-05 | 1006.1315 | 0.025689 | 0.71536 | 0.0033968 | 25213042.1422 | 18036283.2687 | 36.9865 | 3.1672 | 1.8518 | 2.8426 | 4.6944 | 2.7123 | 27.2089 | 7.824e-05 | 5.2167
|  |  |  | 18840 | 24.4967 | 294.3983 | 1.1996 | 1.8265e-05 | 1.5226e-05 | 1006.1315 | 0.025689 | 0.71536 | 0.0033968 | 25213346.241 | 18036500.6099 | 36.9866 | 3.1672 | 1.8519 | 2.8426 | 4.6944 | 2.7123 | 27.209 | 7.8241e-05 | 5.2333
|  |  |  | 18900 | 24.4967 | 294.3984 | 1.1996 | 1.8265e-05 | 1.5226e-05 | 1006.1315 | 0.025689 | 0.71536 | 0.0033968 | 25213642.9954 | 18036712.7021 | 36.9868 | 3.1672 | 1.8519 | 2.8426 | 4.6945 | 2.7124 | 27.2091 | 7.8242e-05 | 5.25
|  |  |  | 18960 | 24.4968 | 294.3984 | 1.1996 | 1.8265e-05 | 1.5226e-05 | 1006.1315 | 0.025689 | 0.71536 | 0.0033968 | 25213932.5829 | 18036919.672 | 36.9869 | 3.1672 | 1.8519 | 2.8427 | 4.6946 | 2.7124 | 27.2092 | 7.8243e-05 | 5.2667
|  |  |  | 19020 | 24.4969 | 294.3985 | 1.1996 | 1.8265e-05 | 1.5226e-05 | 1006.1315 | 0.025689 | 0.71536 | 0.0033968 | 25214215.1765 | 18037121.6433 | 36.987 | 3.1672 | 1.8519 | 2.8427 | 4.6946 | 2.7125 | 27.2094 | 7.8244e-05 | 5.2833
|  |  |  | 19080 | 24.497 | 294.3985 | 1.1996 | 1.8265e-05 | 1.5226e-05 | 1006.1315 | 0.025689 | 0.71536 | 0.0033968 | 25214490.945 | 18037318.7368 | 36.9871 | 3.1672 | 1.852 | 2.8427 | 4.6947 | 2.7125 | 27.2095 | 7.8245e-05 | 5.3
|  |  |  | 19140 | 24.4971 | 294.3985 | 1.1996 | 1.8265e-05 | 1.5226e-05 | 1006.1315 | 0.025689 | 0.71536 | 0.0033968 | 25214760.0534 | 18037511.0702 | 36.9872 | 3.1672 | 1.852 | 2.8428 | 4.6948 | 2.7125 | 27.2096 | 7.8246e-05 | 5.3167
|  |  |  | 19200 | 24.4971 | 294.3986 | 1.1996 | 1.8265e-05 | 1.5226e-05 | 1006.1315 | 0.025689 | 0.71536 | 0.0033968 | 25215022.6625 | 18037698.7584 | 36.9874 | 3.1672 | 1.852 | 2.8428 | 4.6948 | 2.7126 | 27.2097 | 7.8247e-05 | 5.3333
|  |  |  | 19260 | 24.4972 | 294.3986 | 1.1996 | 1.8265e-05 | 1.5226e-05 | 1006.1316 | 0.025689 | 0.71536 | 0.0033968 | 25215278.9292 | 18037881.9138 | 36.9875 | 3.1673 | 1.852 | 2.8428 | 4.6949 | 2.7126 | 27.2098 | 7.8248e-05 | 5.35
|  |  |  | 19320 | 24.4973 | 294.3986 | 1.1996 | 1.8265e-05 | 1.5226e-05 | 1006.1316 | 0.025689 | 0.71536 | 0.0033968 | 25215529.0068 | 18038060.6457 | 36.9876 | 3.1673 | 1.8521 | 2.8429 | 4.6949 | 2.7126 | 27.2099 | 7.8249e-05 | 5.3667
|  |  |  | 19380 | 24.4973 | 294.3987 | 1.1996 | 1.8265e-05 | 1.5226e-05 | 1006.1316 | 0.025689 | 0.71536 | 0.0033968 | 25215773.0446 | 18038235.0609 | 36.9877 | 3.1673 | 1.8521 | 2.8429 | 4.695 | 2.7127 | 27.21 | 7.825e-05 | 5.3833
|  |  |  | 19440 | 24.4974 | 294.3987 | 1.1996 | 1.8265e-05 | 1.5226e-05 | 1006.1316 | 0.025689 | 0.71536 | 0.0033968 | 25216011.1886 | 18038405.2638 | 36.9878 | 3.1673 | 1.8521 | 2.8429 | 4.695 | 2.7127 | 27.2101 | 7.8251e-05 | 5.4
|  |  |  | 19500 | 24.4975 | 294.3987 | 1.1996 | 1.8265e-05 | 1.5226e-05 | 1006.1316 | 0.025689 | 0.71536 | 0.0033968 | 25216243.581 | 18038571.3561 | 36.9879 | 3.1673 | 1.8521 | 2.8429 | 4.6951 | 2.7127 | 27.2102 | 7.8251e-05 | 5.4167
|  |  |  | 19560 | 24.4975 | 294.3988 | 1.1996 | 1.8265e-05 | 1.5226e-05 | 1006.1316 | 0.025689 | 0.71536 | 0.0033968 | 25216470.3609 | 18038733.437 | 36.988 | 3.1673 | 1.8522 | 2.843 | 4.6951 | 2.7127 | 27.2103 | 7.8252e-05 | 5.4333
|  |  |  | 19620 | 24.4976 | 294.3988 | 1.1996 | 1.8265e-05 | 1.5226e-05 | 1006.1316 | 0.025689 | 0.71536 | 0.0033968 | 25216691.6637 | 18038891.6034 | 36.9881 | 3.1673 | 1.8522 | 2.843 | 4.6952 | 2.7128 | 27.2103 | 7.8253e-05 | 5.45
|  |  |  | 19680 | 24.4976 | 294.3988 | 1.1996 | 1.8265e-05 | 1.5226e-05 | 1006.1316 | 0.025689 | 0.71536 | 0.0033968 | 25216907.6217 | 18039045.9499 | 36.9881 | 3.1673 | 1.8522 | 2.843 | 4.6952 | 2.7128 | 27.2104 | 7.8254e-05 | 5.4667
|  |  |  | 19740 | 24.4977 | 294.3988 | 1.1996 | 1.8265e-05 | 1.5226e-05 | 1006.1316 | 0.025689 | 0.71536 | 0.0033968 | 25217118.364 | 18039196.5686 | 36.9882 | 3.1673 | 1.8522 | 2.8431 | 4.6953 | 2.7128 | 27.2105 | 7.8255e-05 | 5.4833
|  |  |  | 19800 | 24.4977 | 294.3989 | 1.1996 | 1.8265e-05 | 1.5226e-05 | 1006.1316 | 0.025689 | 0.71536 | 0.0033968 | 25217324.0166 | 18039343.5497 | 36.9883 | 3.1673 | 1.8522 | 2.8431 | 4.6953 | 2.7129 | 27.2106 | 7.8255e-05 | 5.5
|  |  |  | 19860 | 24.4978 | 294.3989 | 1.1996 | 1.8265e-05 | 1.5226e-05 | 1006.1316 | 0.025689 | 0.71536 | 0.0033968 | 25217524.7024 | 18039486.981 | 36.9884 | 3.1673 | 1.8523 | 2.8431 | 4.6954 | 2.7129 | 27.2107 | 7.8256e-05 | 5.5167
|  |  |  | 19920 | 24.4979 | 294.3989 | 1.1996 | 1.8265e-05 | 1.5226e-05 | 1006.1316 | 0.025689 | 0.71536 | 0.0033968 | 25217720.5413 | 18039626.9482 | 36.9885 | 3.1673 | 1.8523 | 2.8431 | 4.6954 | 2.7129 | 27.2108 | 7.8257e-05 | 5.5333
|  |  |  | 19980 | 24.4979 | 294.399 | 1.1996 | 1.8265e-05 | 1.5226e-05 | 1006.1316 | 0.025689 | 0.71536 | 0.0033968 | 25217911.6504 | 18039763.535 | 36.9886 | 3.1674 | 1.8523 | 2.8432 | 4.6955 | 2.7129 | 27.2108 | 7.8258e-05 | 5.55
|  |  |  | 20040 | 24.498 | 294.399 | 1.1996 | 1.8265e-05 | 1.5226e-05 | 1006.1316 | 0.025689 | 0.71536 | 0.0033968 | 25218098.1439 | 18039896.823 | 36.9887 | 3.1674 | 1.8523 | 2.8432 | 4.6955 | 2.713 | 27.2109 | 7.8258e-05 | 5.5667
|  |  |  | 20100 | 24.498 | 294.399 | 1.1996 | 1.8265e-05 | 1.5226e-05 | 1006.1316 | 0.025689 | 0.71536 | 0.0033968 | 25218280.1334 | 18040026.8919 | 36.9887 | 3.1674 | 1.8523 | 2.8432 | 4.6955 | 2.713 | 27.211 | 7.8259e-05 | 5.5833
|  |  |  | 20160 | 24.4981 | 294.399 | 1.1996 | 1.8265e-05 | 1.5226e-05 | 1006.1316 | 0.025689 | 0.71536 | 0.0033968 | 25218457.7275 | 18040153.8194 | 36.9888 | 3.1674 | 1.8524 | 2.8432 | 4.6956 | 2.713 | 27.2111 | 7.826e-05 | 5.6
|  |  |  | 20220 | 24.4981 | 294.3991 | 1.1996 | 1.8265e-05 | 1.5226e-05 | 1006.1316 | 0.025689 | 0.71536 | 0.0033968 | 25218631.0324 | 18040277.6815 | 36.9889 | 3.1674 | 1.8524 | 2.8432 | 4.6956 | 2.713 | 27.2111 | 7.826e-05 | 5.6167
|  |  |  | 20280 | 24.4981 | 294.3991 | 1.1996 | 1.8265e-05 | 1.5226e-05 | 1006.1316 | 0.025689 | 0.71536 | 0.0033967 | 25218800.1517 | 18040398.552 | 36.9889 | 3.1674 | 1.8524 | 2.8433 | 4.6957 | 2.713 | 27.2112 | 7.8261e-05 | 5.6333
|  |  |  | 20340 | 24.4982 | 294.3991 | 1.1996 | 1.8265e-05 | 1.5226e-05 | 1006.1316 | 0.025689 | 0.71536 | 0.0033967 | 25218965.1866 | 18040516.5034 | 36.989 | 3.1674 | 1.8524 | 2.8433 | 4.6957 | 2.7131 | 27.2113 | 7.8261e-05 | 5.65
|  |  |  | 20400 | 24.4982 | 294.3991 | 1.1996 | 1.8265e-05 | 1.5226e-05 | 1006.1316 | 0.025689 | 0.71536 | 0.0033967 | 25219126.2356 | 18040631.606 | 36.9891 | 3.1674 | 1.8524 | 2.8433 | 4.6957 | 2.7131 | 27.2113 | 7.8262e-05 | 5.6667
|  |  |  | 20460 | 24.4983 | 294.3991 | 1.1996 | 1.8265e-05 | 1.5226e-05 | 1006.1316 | 0.025689 | 0.71536 | 0.0033967 | 25219283.395 | 18040743.9287 | 36.9892 | 3.1674 | 1.8524 | 2.8433 | 4.6958 | 2.7131 | 27.2114 | 7.8263e-05 | 5.6833
|  |  |  | 20520 | 24.4983 | 294.3992 | 1.1996 | 1.8265e-05 | 1.5226e-05 | 1006.1316 | 0.025689 | 0.71536 | 0.0033967 | 25219436.7588 | 18040853.5387 | 36.9892 | 3.1674 | 1.8525 | 2.8433 | 4.6958 | 2.7131 | 27.2114 | 7.8263e-05 | 5.7
|  |  |  | 20580 | 24.4984 | 294.3992 | 1.1996 | 1.8265e-05 | 1.5226e-05 | 1006.1316 | 0.025689 | 0.71536 | 0.0033967 | 25219586.4185 | 18040960.5014 | 36.9893 | 3.1674 | 1.8525 | 2.8434 | 4.6958 | 2.7131 | 27.2115 | 7.8264e-05 | 5.7167
|  |  |  | 20640 | 24.4984 | 294.3992 | 1.1996 | 1.8265e-05 | 1.5226e-05 | 1006.1316 | 0.025689 | 0.71536 | 0.0033967 | 25219732.4638 | 18041064.8807 | 36.9893 | 3.1674 | 1.8525 | 2.8434 | 4.6959 | 2.7132 | 27.2116 | 7.8264e-05 | 5.7333
|  |  |  | 20700 | 24.4984 | 294.3992 | 1.1996 | 1.8265e-05 | 1.5226e-05 | 1006.1316 | 0.025689 | 0.71536 | 0.0033967 | 25219874.9818 | 18041166.7392 | 36.9894 | 3.1674 | 1.8525 | 2.8434 | 4.6959 | 2.7132 | 27.2116 | 7.8265e-05 | 5.75
|  |  |  | 20760 | 24.4985 | 294.3992 | 1.1996 | 1.8265e-05 | 1.5226e-05 | 1006.1316 | 0.025689 | 0.71536 | 0.0033967 | 25220014.0578 | 18041266.1376 | 36.9895 | 3.1674 | 1.8525 | 2.8434 | 4.6959 | 2.7132 | 27.2117 | 7.8265e-05 | 5.7667
|  |  |  | 20820 | 24.4985 | 294.3993 | 1.1996 | 1.8265e-05 | 1.5226e-05 | 1006.1316 | 0.025689 | 0.71536 | 0.0033967 | 25220149.7748 | 18041363.1353 | 36.9895 | 3.1674 | 1.8525 | 2.8434 | 4.696 | 2.7132 | 27.2117 | 7.8266e-05 | 5.7833
|  |  |  | 20880 | 24.4985 | 294.3993 | 1.1996 | 1.8265e-05 | 1.5226e-05 | 1006.1316 | 0.025689 | 0.71536 | 0.0033967 | 25220282.2141 | 18041457.7904 | 36.9896 | 3.1674 | 1.8525 | 2.8434 | 4.696 | 2.7132 | 27.2118 | 7.8266e-05 | 5.8
|  |  |  | 20940 | 24.4986 | 294.3993 | 1.1996 | 1.8265e-05 | 1.5226e-05 | 1006.1316 | 0.025689 | 0.71536 | 0.0033967 | 25220411.4547 | 18041550.1594 | 36.9896 | 3.1674 | 1.8526 | 2.8435 | 4.696 | 2.7133 | 27.2118 | 7.8267e-05 | 5.8167
|  |  |  | 21000 | 24.4986 | 294.3993 | 1.1996 | 1.8265e-05 | 1.5226e-05 | 1006.1316 | 0.025689 | 0.71536 | 0.0033967 | 25220537.574 | 18041640.2976 | 36.9897 | 3.1675 | 1.8526 | 2.8435 | 4.696 | 2.7133 | 27.2119 | 7.8267e-05 | 5.8333
|  |  |  | 21060 | 24.4987 | 294.3993 | 1.1996 | 1.8265e-05 | 1.5226e-05 | 1006.1316 | 0.025689 | 0.71536 | 0.0033967 | 25220660.6472 | 18041728.2587 | 36.9897 | 3.1675 | 1.8526 | 2.8435 | 4.6961 | 2.7133 | 27.2119 | 7.8268e-05 | 5.85
|  |  |  | 21120 | 24.4987 | 294.3993 | 1.1996 | 1.8265e-05 | 1.5226e-05 | 1006.1316 | 0.025689 | 0.71536 | 0.0033967 | 25220780.7481 | 18041814.0955 | 36.9898 | 3.1675 | 1.8526 | 2.8435 | 4.6961 | 2.7133 | 27.212 | 7.8268e-05 | 5.8667
|  |  |  | 21180 | 24.4987 | 294.3994 | 1.1996 | 1.8265e-05 | 1.5226e-05 | 1006.1316 | 0.025689 | 0.71536 | 0.0033967 | 25220897.9483 | 18041897.8591 | 36.9898 | 3.1675 | 1.8526 | 2.8435 | 4.6961 | 2.7133 | 27.212 | 7.8269e-05 | 5.8833
|  |  |  | 21240 | 24.4987 | 294.3994 | 1.1996 | 1.8265e-05 | 1.5226e-05 | 1006.1316 | 0.025689 | 0.71536 | 0.0033967 | 25221012.3179 | 18041979.5997 | 36.9899 | 3.1675 | 1.8526 | 2.8435 | 4.6961 | 2.7133 | 27.2121 | 7.8269e-05 | 5.9
|  |  |  | 21300 | 24.4988 | 294.3994 | 1.1996 | 1.8265e-05 | 1.5226e-05 | 1006.1316 | 0.025689 | 0.71536 | 0.0033967 | 25221123.9253 | 18042059.3661 | 36.9899 | 3.1675 | 1.8526 | 2.8435 | 4.6962 | 2.7133 | 27.2121 | 7.8269e-05 | 5.9167
|  |  |  | 21360 | 24.4988 | 294.3994 | 1.1996 | 1.8265e-05 | 1.5226e-05 | 1006.1316 | 0.025689 | 0.71536 | 0.0033967 | 25221232.8371 | 18042137.2061 | 36.99 | 3.1675 | 1.8526 | 2.8436 | 4.6962 | 2.7134 | 27.2122 | 7.827e-05 | 5.9333
|  |  |  | 21420 | 24.4988 | 294.3994 | 1.1996 | 1.8265e-05 | 1.5226e-05 | 1006.1316 | 0.025689 | 0.71536 | 0.0033967 | 25221339.1186 | 18042213.166 | 36.99 | 3.1675 | 1.8526 | 2.8436 | 4.6962 | 2.7134 | 27.2122 | 7.827e-05 | 5.95
|  |  |  | 21480 | 24.4989 | 294.3994 | 1.1996 | 1.8265e-05 | 1.5226e-05 | 1006.1316 | 0.025689 | 0.71536 | 0.0033967 | 25221442.8332 | 18042287.2914 | 36.9901 | 3.1675 | 1.8527 | 2.8436 | 4.6962 | 2.7134 | 27.2122 | 7.8271e-05 | 5.9667
|  |  |  | 21540 | 24.4989 | 294.3994 | 1.1996 | 1.8265e-05 | 1.5226e-05 | 1006.1316 | 0.025689 | 0.71536 | 0.0033967 | 25221544.0429 | 18042359.6266 | 36.9901 | 3.1675 | 1.8527 | 2.8436 | 4.6963 | 2.7134 | 27.2123 | 7.8271e-05 | 5.9833
|  |  |  | 21600 | 24.4989 | 294.3995 | 1.1996 | 1.8265e-05 | 1.5226e-05 | 1006.1316 | 0.025689 | 0.71536 | 0.0033967 | 25221642.8082 | 18042430.2147 | 36.9901 | 3.1675 | 1.8527 | 2.8436 | 4.6963 | 2.7134 | 27.2123 | 7.8271e-05 | 6
|  |  |  | 21660 | 24.4989 | 294.3995 | 1.1996 | 1.8265e-05 | 1.5226e-05 | 1006.1316 | 0.025689 | 0.71536 | 0.0033967 | 25221739.1882 | 18042499.098 | 36.9902 | 3.1675 | 1.8527 | 2.8436 | 4.6963 | 2.7134 | 27.2124 | 7.8272e-05 | 6.0167
|  |  |  | 21720 | 24.499 | 294.3995 | 1.1996 | 1.8265e-05 | 1.5226e-05 | 1006.1316 | 0.025689 | 0.71536 | 0.0033967 | 25221833.2404 | 18042566.3176 | 36.9902 | 3.1675 | 1.8527 | 2.8436 | 4.6963 | 2.7134 | 27.2124 | 7.8272e-05 | 6.0333
|  |  |  | 21780 | 24.499 | 294.3995 | 1.1996 | 1.8265e-05 | 1.5226e-05 | 1006.1316 | 0.025689 | 0.71536 | 0.0033967 | 25221925.0211 | 18042631.9138 | 36.9903 | 3.1675 | 1.8527 | 2.8436 | 4.6963 | 2.7134 | 27.2124 | 7.8272e-05 | 6.05
|  |  |  | 21840 | 24.499 | 294.3995 | 1.1996 | 1.8265e-05 | 1.5226e-05 | 1006.1316 | 0.025689 | 0.71536 | 0.0033967 | 25222014.5851 | 18042695.9257 | 36.9903 | 3.1675 | 1.8527 | 2.8437 | 4.6964 | 2.7135 | 27.2125 | 7.8273e-05 | 6.0667
|  |  |  | 21900 | 24.499 | 294.3995 | 1.1996 | 1.8265e-05 | 1.5226e-05 | 1006.1316 | 0.025689 | 0.71536 | 0.0033967 | 25222101.986 | 18042758.3916 | 36.9903 | 3.1675 | 1.8527 | 2.8437 | 4.6964 | 2.7135 | 27.2125 | 7.8273e-05 | 6.0833
|  |  |  | 21960 | 24.4991 | 294.3995 | 1.1996 | 1.8265e-05 | 1.5226e-05 | 1006.1316 | 0.025689 | 0.71536 | 0.0033967 | 25222187.2759 | 18042819.3488 | 36.9904 | 3.1675 | 1.8527 | 2.8437 | 4.6964 | 2.7135 | 27.2125 | 7.8273e-05 | 6.1
|  |  |  | 22020 | 24.4991 | 294.3995 | 1.1996 | 1.8265e-05 | 1.5226e-05 | 1006.1316 | 0.025689 | 0.71536 | 0.0033967 | 25222270.506 | 18042878.8338 | 36.9904 | 3.1675 | 1.8527 | 2.8437 | 4.6964 | 2.7135 | 27.2126 | 7.8274e-05 | 6.1167
|  |  |  | 22080 | 24.4991 | 294.3996 | 1.1996 | 1.8265e-05 | 1.5226e-05 | 1006.1316 | 0.025689 | 0.71536 | 0.0033967 | 25222351.726 | 18042936.8821 | 36.9904 | 3.1675 | 1.8527 | 2.8437 | 4.6964 | 2.7135 | 27.2126 | 7.8274e-05 | 6.1333
|  |  |  | 22140 | 24.4991 | 294.3996 | 1.1996 | 1.8265e-05 | 1.5226e-05 | 1006.1316 | 0.025689 | 0.71536 | 0.0033967 | 25222430.9843 | 18042993.5285 | 36.9905 | 3.1675 | 1.8528 | 2.8437 | 4.6965 | 2.7135 | 27.2126 | 7.8274e-05 | 6.15
|  |  |  | 22200 | 24.4992 | 294.3996 | 1.1996 | 1.8265e-05 | 1.5226e-05 | 1006.1316 | 0.025689 | 0.71536 | 0.0033967 | 25222508.3284 | 18043048.8068 | 36.9905 | 3.1675 | 1.8528 | 2.8437 | 4.6965 | 2.7135 | 27.2127 | 7.8275e-05 | 6.1667
|  |  |  | 22260 | 24.4992 | 294.3996 | 1.1996 | 1.8265e-05 | 1.5226e-05 | 1006.1316 | 0.025689 | 0.71536 | 0.0033967 | 25222583.8045 | 18043102.75 | 36.9905 | 3.1675 | 1.8528 | 2.8437 | 4.6965 | 2.7135 | 27.2127 | 7.8275e-05 | 6.1833
|  |  |  | 22320 | 24.4992 | 294.3996 | 1.1996 | 1.8265e-05 | 1.5226e-05 | 1006.1316 | 0.025689 | 0.71536 | 0.0033967 | 25222657.4577 | 18043155.3903 | 36.9906 | 3.1675 | 1.8528 | 2.8437 | 4.6965 | 2.7135 | 27.2127 | 7.8275e-05 | 6.2
|  |  |  | 22380 | 24.4992 | 294.3996 | 1.1996 | 1.8265e-05 | 1.5226e-05 | 1006.1316 | 0.025689 | 0.71536 | 0.0033967 | 25222729.3321 | 18043206.7593 | 36.9906 | 3.1675 | 1.8528 | 2.8437 | 4.6965 | 2.7135 | 27.2128 | 7.8275e-05 | 6.2167
|  |  |  | 22440 | 24.4992 | 294.3996 | 1.1996 | 1.8265e-05 | 1.5226e-05 | 1006.1316 | 0.025689 | 0.71536 | 0.0033967 | 25222799.4705 | 18043256.8876 | 36.9906 | 3.1675 | 1.8528 | 2.8438 | 4.6965 | 2.7136 | 27.2128 | 7.8276e-05 | 6.2333
|  |  |  | 22500 | 24.4992 | 294.3996 | 1.1996 | 1.8265e-05 | 1.5226e-05 | 1006.1316 | 0.025689 | 0.71536 | 0.0033967 | 25222867.915 | 18043305.8053 | 36.9907 | 3.1675 | 1.8528 | 2.8438 | 4.6966 | 2.7136 | 27.2128 | 7.8276e-05 | 6.25
|  |  |  | 22560 | 24.4993 | 294.3996 | 1.1996 | 1.8265e-05 | 1.5226e-05 | 1006.1316 | 0.025689 | 0.71536 | 0.0033967 | 25222934.7064 | 18043353.5415 | 36.9907 | 3.1675 | 1.8528 | 2.8438 | 4.6966 | 2.7136 | 27.2128 | 7.8276e-05 | 6.2667
|  |  |  | 22620 | 24.4993 | 294.3996 | 1.1996 | 1.8265e-05 | 1.5226e-05 | 1006.1316 | 0.025689 | 0.71536 | 0.0033967 | 25222999.8847 | 18043400.1248 | 36.9907 | 3.1675 | 1.8528 | 2.8438 | 4.6966 | 2.7136 | 27.2129 | 7.8276e-05 | 6.2833
|  |  |  | 22680 | 24.4993 | 294.3997 | 1.1996 | 1.8265e-05 | 1.5226e-05 | 1006.1316 | 0.025689 | 0.71536 | 0.0033967 | 25223063.4888 | 18043445.583 | 36.9907 | 3.1675 | 1.8528 | 2.8438 | 4.6966 | 2.7136 | 27.2129 | 7.8277e-05 | 6.3
|  |  |  | 22740 | 24.4993 | 294.3997 | 1.1996 | 1.8265e-05 | 1.5226e-05 | 1006.1316 | 0.025689 | 0.71536 | 0.0033967 | 25223125.5568 | 18043489.9433 | 36.9908 | 3.1675 | 1.8528 | 2.8438 | 4.6966 | 2.7136 | 27.2129 | 7.8277e-05 | 6.3167
|  |  |  | 22800 | 24.4993 | 294.3997 | 1.1996 | 1.8265e-05 | 1.5226e-05 | 1006.1316 | 0.025689 | 0.71536 | 0.0033967 | 25223186.1257 | 18043533.2322 | 36.9908 | 3.1676 | 1.8528 | 2.8438 | 4.6966 | 2.7136 | 27.2129 | 7.8277e-05 | 6.3333
|  |  |  | 22860 | 24.4994 | 294.3997 | 1.1996 | 1.8265e-05 | 1.5226e-05 | 1006.1316 | 0.025689 | 0.71536 | 0.0033967 | 25223245.2317 | 18043575.4756 | 36.9908 | 3.1676 | 1.8528 | 2.8438 | 4.6966 | 2.7136 | 27.213 | 7.8277e-05 | 6.35
|  |  |  | 22920 | 24.4994 | 294.3997 | 1.1996 | 1.8265e-05 | 1.5226e-05 | 1006.1316 | 0.025689 | 0.71536 | 0.0033967 | 25223302.9102 | 18043616.6988 | 36.9908 | 3.1676 | 1.8528 | 2.8438 | 4.6967 | 2.7136 | 27.213 | 7.8278e-05 | 6.3667
|  |  |  | 22980 | 24.4994 | 294.3997 | 1.1996 | 1.8265e-05 | 1.5226e-05 | 1006.1316 | 0.025689 | 0.71536 | 0.0033967 | 25223359.1957 | 18043656.9263 | 36.9909 | 3.1676 | 1.8528 | 2.8438 | 4.6967 | 2.7136 | 27.213 | 7.8278e-05 | 6.3833
|  |  |  | 23040 | 24.4994 | 294.3997 | 1.1996 | 1.8265e-05 | 1.5226e-05 | 1006.1316 | 0.025689 | 0.71536 | 0.0033967 | 25223414.1218 | 18043696.1823 | 36.9909 | 3.1676 | 1.8529 | 2.8438 | 4.6967 | 2.7136 | 27.213 | 7.8278e-05 | 6.4
|  |  |  | 23100 | 24.4994 | 294.3997 | 1.1996 | 1.8265e-05 | 1.5226e-05 | 1006.1316 | 0.025689 | 0.71536 | 0.0033967 | 25223467.7213 | 18043734.4902 | 36.9909 | 3.1676 | 1.8529 | 2.8438 | 4.6967 | 2.7136 | 27.2131 | 7.8278e-05 | 6.4167
|  |  |  | 23160 | 24.4994 | 294.3997 | 1.1996 | 1.8265e-05 | 1.5226e-05 | 1006.1316 | 0.025689 | 0.71536 | 0.0033967 | 25223520.0263 | 18043771.8728 | 36.9909 | 3.1676 | 1.8529 | 2.8438 | 4.6967 | 2.7136 | 27.2131 | 7.8278e-05 | 6.4333
|  |  |  | 23220 | 24.4994 | 294.3997 | 1.1996 | 1.8265e-05 | 1.5226e-05 | 1006.1316 | 0.025689 | 0.71536 | 0.0033967 | 25223571.068 | 18043808.3526 | 36.991 | 3.1676 | 1.8529 | 2.8438 | 4.6967 | 2.7137 | 27.2131 | 7.8279e-05 | 6.45
|  |  |  | 23280 | 24.4995 | 294.3997 | 1.1996 | 1.8265e-05 | 1.5226e-05 | 1006.1316 | 0.025689 | 0.71536 | 0.0033967 | 25223620.877 | 18043843.9514 | 36.991 | 3.1676 | 1.8529 | 2.8439 | 4.6967 | 2.7137 | 27.2131 | 7.8279e-05 | 6.4667
|  |  |  | 23340 | 24.4995 | 294.3997 | 1.1996 | 1.8265e-05 | 1.5226e-05 | 1006.1316 | 0.025689 | 0.71536 | 0.0033967 | 25223669.483 | 18043878.6903 | 36.991 | 3.1676 | 1.8529 | 2.8439 | 4.6967 | 2.7137 | 27.2131 | 7.8279e-05 | 6.4833
|  |  |  | 23400 | 24.4995 | 294.3997 | 1.1996 | 1.8265e-05 | 1.5226e-05 | 1006.1316 | 0.025689 | 0.71536 | 0.0033967 | 25223716.9151 | 18043912.5903 | 36.991 | 3.1676 | 1.8529 | 2.8439 | 4.6967 | 2.7137 | 27.2132 | 7.8279e-05 | 6.5
|  |  |  | 23460 | 24.4995 | 294.3997 | 1.1996 | 1.8265e-05 | 1.5226e-05 | 1006.1316 | 0.025689 | 0.71536 | 0.0033967 | 25223763.2015 | 18043945.6715 | 36.991 | 3.1676 | 1.8529 | 2.8439 | 4.6968 | 2.7137 | 27.2132 | 7.8279e-05 | 6.5167
|  |  |  | 23520 | 24.4995 | 294.3998 | 1.1996 | 1.8265e-05 | 1.5226e-05 | 1006.1316 | 0.025689 | 0.71536 | 0.0033967 | 25223808.3701 | 18043977.9537 | 36.9911 | 3.1676 | 1.8529 | 2.8439 | 4.6968 | 2.7137 | 27.2132 | 7.8279e-05 | 6.5333
|  |  |  | 23580 | 24.4995 | 294.3998 | 1.1996 | 1.8265e-05 | 1.5226e-05 | 1006.1316 | 0.025689 | 0.71536 | 0.0033967 | 25223852.4478 | 18044009.4563 | 36.9911 | 3.1676 | 1.8529 | 2.8439 | 4.6968 | 2.7137 | 27.2132 | 7.828e-05 | 6.55
|  |  |  | 23640 | 24.4995 | 294.3998 | 1.1996 | 1.8265e-05 | 1.5226e-05 | 1006.1316 | 0.025689 | 0.71536 | 0.0033967 | 25223895.4609 | 18044040.198 | 36.9911 | 3.1676 | 1.8529 | 2.8439 | 4.6968 | 2.7137 | 27.2132 | 7.828e-05 | 6.5667
|  |  |  | 23700 | 24.4995 | 294.3998 | 1.1996 | 1.8265e-05 | 1.5226e-05 | 1006.1316 | 0.025689 | 0.71536 | 0.0033967 | 25223937.4352 | 18044070.1972 | 36.9911 | 3.1676 | 1.8529 | 2.8439 | 4.6968 | 2.7137 | 27.2132 | 7.828e-05 | 6.5833
|  |  |  | 23760 | 24.4996 | 294.3998 | 1.1996 | 1.8265e-05 | 1.5226e-05 | 1006.1316 | 0.025689 | 0.71536 | 0.0033967 | 25223978.3957 | 18044099.4719 | 36.9911 | 3.1676 | 1.8529 | 2.8439 | 4.6968 | 2.7137 | 27.2133 | 7.828e-05 | 6.6
|  |  |  | 23820 | 24.4996 | 294.3998 | 1.1996 | 1.8265e-05 | 1.5226e-05 | 1006.1316 | 0.025689 | 0.71536 | 0.0033967 | 25224018.3669 | 18044128.0396 | 36.9912 | 3.1676 | 1.8529 | 2.8439 | 4.6968 | 2.7137 | 27.2133 | 7.828e-05 | 6.6167
|  |  |  | 23880 | 24.4996 | 294.3998 | 1.1996 | 1.8265e-05 | 1.5226e-05 | 1006.1316 | 0.025689 | 0.71536 | 0.0033967 | 25224057.3728 | 18044155.9173 | 36.9912 | 3.1676 | 1.8529 | 2.8439 | 4.6968 | 2.7137 | 27.2133 | 7.828e-05 | 6.6333
|  |  |  | 23940 | 24.4996 | 294.3998 | 1.1996 | 1.8265e-05 | 1.5226e-05 | 1006.1316 | 0.025689 | 0.71536 | 0.0033967 | 25224095.4366 | 18044183.1217 | 36.9912 | 3.1676 | 1.8529 | 2.8439 | 4.6968 | 2.7137 | 27.2133 | 7.828e-05 | 6.65
|  |  |  | 24000 | 24.4996 | 294.3998 | 1.1996 | 1.8265e-05 | 1.5226e-05 | 1006.1316 | 0.025689 | 0.71536 | 0.0033967 | 25224132.581 | 18044209.6691 | 36.9912 | 3.1676 | 1.8529 | 2.8439 | 4.6968 | 2.7137 | 27.2133 | 7.8281e-05 | 6.6667
|  |  |  | 24060 | 24.4996 | 294.3998 | 1.1996 | 1.8265e-05 | 1.5226e-05 | 1006.1316 | 0.025689 | 0.71536 | 0.0033967 | 25224168.8284 | 18044235.5752 | 36.9912 | 3.1676 | 1.8529 | 2.8439 | 4.6968 | 2.7137 | 27.2133 | 7.8281e-05 | 6.6833
|  |  |  | 24120 | 24.4996 | 294.3998 | 1.1996 | 1.8265e-05 | 1.5226e-05 | 1006.1316 | 0.025689 | 0.71536 | 0.0033967 | 25224204.2003 | 18044260.8558 | 36.9912 | 3.1676 | 1.8529 | 2.8439 | 4.6969 | 2.7137 | 27.2133 | 7.8281e-05 | 6.7
|  |  |  | 24180 | 24.4996 | 294.3998 | 1.1996 | 1.8265e-05 | 1.5226e-05 | 1006.1316 | 0.025689 | 0.71536 | 0.0033967 | 25224238.718 | 18044285.5257 | 36.9912 | 3.1676 | 1.8529 | 2.8439 | 4.6969 | 2.7137 | 27.2134 | 7.8281e-05 | 6.7167
|  |  |  | 24240 | 24.4996 | 294.3998 | 1.1996 | 1.8265e-05 | 1.5226e-05 | 1006.1316 | 0.025689 | 0.71536 | 0.0033967 | 25224272.4019 | 18044309.5998 | 36.9913 | 3.1676 | 1.8529 | 2.8439 | 4.6969 | 2.7137 | 27.2134 | 7.8281e-05 | 6.7333
|  |  |  | 24300 | 24.4996 | 294.3998 | 1.1996 | 1.8265e-05 | 1.5226e-05 | 1006.1316 | 0.025689 | 0.71536 | 0.0033967 | 25224305.2723 | 18044333.0925 | 36.9913 | 3.1676 | 1.8529 | 2.8439 | 4.6969 | 2.7137 | 27.2134 | 7.8281e-05 | 6.75
|  |  |  | 24360 | 24.4996 | 294.3998 | 1.1996 | 1.8265e-05 | 1.5226e-05 | 1006.1316 | 0.025689 | 0.71536 | 0.0033967 | 25224337.3489 | 18044356.0177 | 36.9913 | 3.1676 | 1.8529 | 2.8439 | 4.6969 | 2.7138 | 27.2134 | 7.8281e-05 | 6.7667
|  |  |  | 24420 | 24.4997 | 294.3998 | 1.1996 | 1.8265e-05 | 1.5226e-05 | 1006.1316 | 0.025689 | 0.71536 | 0.0033967 | 25224368.6507 | 18044378.3893 | 36.9913 | 3.1676 | 1.8529 | 2.8439 | 4.6969 | 2.7138 | 27.2134 | 7.8281e-05 | 6.7833
|  |  |  | 24480 | 24.4997 | 294.3998 | 1.1996 | 1.8265e-05 | 1.5226e-05 | 1006.1316 | 0.025689 | 0.71536 | 0.0033967 | 25224399.1965 | 18044400.2206 | 36.9913 | 3.1676 | 1.8529 | 2.8439 | 4.6969 | 2.7138 | 27.2134 | 7.8282e-05 | 6.8
|  |  |  | 24540 | 24.4997 | 294.3998 | 1.1996 | 1.8265e-05 | 1.5226e-05 | 1006.1316 | 0.025689 | 0.71536 | 0.0033967 | 25224429.0046 | 18044421.5246 | 36.9913 | 3.1676 | 1.853 | 2.844 | 4.6969 | 2.7138 | 27.2134 | 7.8282e-05 | 6.8167
|  |  |  | 24600 | 24.4997 | 294.3998 | 1.1996 | 1.8265e-05 | 1.5226e-05 | 1006.1316 | 0.025689 | 0.71536 | 0.0033967 | 25224458.0928 | 18044442.3141 | 36.9913 | 3.1676 | 1.853 | 2.844 | 4.6969 | 2.7138 | 27.2135 | 7.8282e-05 | 6.8333
|  |  |  | 24660 | 24.4997 | 294.3998 | 1.1996 | 1.8265e-05 | 1.5226e-05 | 1006.1316 | 0.025689 | 0.71536 | 0.0033967 | 25224486.4784 | 18044462.6014 | 36.9913 | 3.1676 | 1.853 | 2.844 | 4.6969 | 2.7138 | 27.2135 | 7.8282e-05 | 6.85
|  |  |  | 24720 | 24.4997 | 294.3998 | 1.1996 | 1.8265e-05 | 1.5226e-05 | 1006.1316 | 0.025689 | 0.71536 | 0.0033967 | 25224514.1785 | 18044482.3988 | 36.9914 | 3.1676 | 1.853 | 2.844 | 4.6969 | 2.7138 | 27.2135 | 7.8282e-05 | 6.8667
|  |  |  | 24780 | 24.4997 | 294.3999 | 1.1996 | 1.8265e-05 | 1.5226e-05 | 1006.1316 | 0.025689 | 0.71536 | 0.0033967 | 25224541.2095 | 18044501.7181 | 36.9914 | 3.1676 | 1.853 | 2.844 | 4.6969 | 2.7138 | 27.2135 | 7.8282e-05 | 6.8833
|  |  |  | 24840 | 24.4997 | 294.3999 | 1.1996 | 1.8265e-05 | 1.5226e-05 | 1006.1316 | 0.025689 | 0.71536 | 0.0033967 | 25224567.5877 | 18044520.5707 | 36.9914 | 3.1676 | 1.853 | 2.844 | 4.6969 | 2.7138 | 27.2135 | 7.8282e-05 | 6.9
|  |  |  | 24900 | 24.4997 | 294.3999 | 1.1996 | 1.8265e-05 | 1.5226e-05 | 1006.1316 | 0.025689 | 0.71536 | 0.0033967 | 25224593.3288 | 18044538.968 | 36.9914 | 3.1676 | 1.853 | 2.844 | 4.6969 | 2.7138 | 27.2135 | 7.8282e-05 | 6.9167
|  |  |  | 24960 | 24.4997 | 294.3999 | 1.1996 | 1.8265e-05 | 1.5226e-05 | 1006.1316 | 0.025689 | 0.71535 | 0.0033967 | 25224618.4483 | 18044556.921 | 36.9914 | 3.1676 | 1.853 | 2.844 | 4.6969 | 2.7138 | 27.2135 | 7.8282e-05 | 6.9333
|  |  |  | 25020 | 24.4997 | 294.3999 | 1.1996 | 1.8265e-05 | 1.5226e-05 | 1006.1316 | 0.025689 | 0.71535 | 0.0033967 | 25224642.961 | 18044574.4404 | 36.9914 | 3.1676 | 1.853 | 2.844 | 4.6969 | 2.7138 | 27.2135 | 7.8282e-05 | 6.95
|  |  |  | 25080 | 24.4997 | 294.3999 | 1.1996 | 1.8265e-05 | 1.5226e-05 | 1006.1316 | 0.025689 | 0.71535 | 0.0033967 | 25224666.8817 | 18044591.5366 | 36.9914 | 3.1676 | 1.853 | 2.844 | 4.697 | 2.7138 | 27.2135 | 7.8283e-05 | 6.9667
|  |  |  | 25140 | 24.4997 | 294.3999 | 1.1996 | 1.8265e-05 | 1.5226e-05 | 1006.1316 | 0.025689 | 0.71535 | 0.0033967 | 25224690.2247 | 18044608.22 | 36.9914 | 3.1676 | 1.853 | 2.844 | 4.697 | 2.7138 | 27.2135 | 7.8283e-05 | 6.9833
|  |  |  | 25200 | 24.4998 | 294.3999 | 1.1996 | 1.8265e-05 | 1.5226e-05 | 1006.1316 | 0.025689 | 0.71535 | 0.0033967 | 25224713.0039 | 18044624.5004 | 36.9914 | 3.1676 | 1.853 | 2.844 | 4.697 | 2.7138 | 27.2136 | 7.8283e-05 | 7
|  |  |  | 25260 | 24.4998 | 294.3999 | 1.1996 | 1.8265e-05 | 1.5226e-05 | 1006.1316 | 0.025689 | 0.71535 | 0.0033967 | 25224735.2329 | 18044640.3876 | 36.9915 | 3.1676 | 1.853 | 2.844 | 4.697 | 2.7138 | 27.2136 | 7.8283e-05 | 7.0167
|  |  |  | 25320 | 24.4998 | 294.3999 | 1.1996 | 1.8265e-05 | 1.5226e-05 | 1006.1316 | 0.025689 | 0.71535 | 0.0033967 | 25224756.925 | 18044655.8911 | 36.9915 | 3.1676 | 1.853 | 2.844 | 4.697 | 2.7138 | 27.2136 | 7.8283e-05 | 7.0333
|  |  |  | 25380 | 24.4998 | 294.3999 | 1.1996 | 1.8265e-05 | 1.5226e-05 | 1006.1316 | 0.025689 | 0.71535 | 0.0033967 | 25224778.0933 | 18044671.0202 | 36.9915 | 3.1676 | 1.853 | 2.844 | 4.697 | 2.7138 | 27.2136 | 7.8283e-05 | 7.05
|  |  |  | 25440 | 24.4998 | 294.3999 | 1.1996 | 1.8265e-05 | 1.5226e-05 | 1006.1316 | 0.025689 | 0.71535 | 0.0033967 | 25224798.7503 | 18044685.7838 | 36.9915 | 3.1676 | 1.853 | 2.844 | 4.697 | 2.7138 | 27.2136 | 7.8283e-05 | 7.0667
|  |  |  | 25500 | 24.4998 | 294.3999 | 1.1996 | 1.8265e-05 | 1.5226e-05 | 1006.1316 | 0.025689 | 0.71535 | 0.0033967 | 25224818.9084 | 18044700.1909 | 36.9915 | 3.1676 | 1.853 | 2.844 | 4.697 | 2.7138 | 27.2136 | 7.8283e-05 | 7.0833
|  |  |  | 25560 | 24.4998 | 294.3999 | 1.1996 | 1.8265e-05 | 1.5226e-05 | 1006.1316 | 0.025689 | 0.71535 | 0.0033967 | 25224838.5796 | 18044714.2501 | 36.9915 | 3.1676 | 1.853 | 2.844 | 4.697 | 2.7138 | 27.2136 | 7.8283e-05 | 7.1
|  |  |  | 25620 | 24.4998 | 294.3999 | 1.1996 | 1.8265e-05 | 1.5226e-05 | 1006.1316 | 0.025689 | 0.71535 | 0.0033967 | 25224857.7757 | 18044727.9696 | 36.9915 | 3.1676 | 1.853 | 2.844 | 4.697 | 2.7138 | 27.2136 | 7.8283e-05 | 7.1167
|  |  |  | 25680 | 24.4998 | 294.3999 | 1.1996 | 1.8265e-05 | 1.5226e-05 | 1006.1316 | 0.025689 | 0.71535 | 0.0033967 | 25224876.5082 | 18044741.3579 | 36.9915 | 3.1676 | 1.853 | 2.844 | 4.697 | 2.7138 | 27.2136 | 7.8283e-05 | 7.1333
|  |  |  | 25740 | 24.4998 | 294.3999 | 1.1996 | 1.8265e-05 | 1.5226e-05 | 1006.1316 | 0.025689 | 0.71535 | 0.0033967 | 25224894.7883 | 18044754.4227 | 36.9915 | 3.1676 | 1.853 | 2.844 | 4.697 | 2.7138 | 27.2136 | 7.8283e-05 | 7.15
|  |  |  | 25800 | 24.4998 | 294.3999 | 1.1996 | 1.8265e-05 | 1.5226e-05 | 1006.1316 | 0.025689 | 0.71535 | 0.0033967 | 25224912.6269 | 18044767.1721 | 36.9915 | 3.1676 | 1.853 | 2.844 | 4.697 | 2.7138 | 27.2136 | 7.8283e-05 | 7.1667
|  |  |  | 25860 | 24.4998 | 294.3999 | 1.1996 | 1.8265e-05 | 1.5226e-05 | 1006.1316 | 0.025689 | 0.71535 | 0.0033967 | 25224930.0346 | 18044779.6135 | 36.9915 | 3.1676 | 1.853 | 2.844 | 4.697 | 2.7138 | 27.2136 | 7.8284e-05 | 7.1833
|  |  |  | 25920 | 24.4998 | 294.3999 | 1.1996 | 1.8265e-05 | 1.5226e-05 | 1006.1316 | 0.025689 | 0.71535 | 0.0033967 | 25224947.022 | 18044791.7544 | 36.9915 | 3.1676 | 1.853 | 2.844 | 4.697 | 2.7138 | 27.2136 | 7.8284e-05 | 7.2
|  |  |  | 25980 | 24.4998 | 294.3999 | 1.1996 | 1.8265e-05 | 1.5226e-05 | 1006.1316 | 0.025689 | 0.71535 | 0.0033967 | 25224963.599 | 18044803.6021 | 36.9915 | 3.1676 | 1.853 | 2.844 | 4.697 | 2.7138 | 27.2137 | 7.8284e-05 | 7.2167
|  |  |  | 26040 | 24.4998 | 294.3999 | 1.1996 | 1.8265e-05 | 1.5226e-05 | 1006.1316 | 0.025689 | 0.71535 | 0.0033967 | 25224979.7757 | 18044815.1636 | 36.9916 | 3.1676 | 1.853 | 2.844 | 4.697 | 2.7138 | 27.2137 | 7.8284e-05 | 7.2333
|  |  |  | 26100 | 24.4998 | 294.3999 | 1.1996 | 1.8265e-05 | 1.5226e-05 | 1006.1316 | 0.025689 | 0.71535 | 0.0033967 | 25224995.5616 | 18044826.446 | 36.9916 | 3.1676 | 1.853 | 2.844 | 4.697 | 2.7138 | 27.2137 | 7.8284e-05 | 7.25
|  |  |  | 26160 | 24.4998 | 294.3999 | 1.1996 | 1.8265e-05 | 1.5226e-05 | 1006.1316 | 0.025689 | 0.71535 | 0.0033967 | 25225010.9663 | 18044837.4558 | 36.9916 | 3.1676 | 1.853 | 2.844 | 4.697 | 2.7138 | 27.2137 | 7.8284e-05 | 7.2667
|  |  |  | 26220 | 24.4998 | 294.3999 | 1.1996 | 1.8265e-05 | 1.5226e-05 | 1006.1316 | 0.025689 | 0.71535 | 0.0033967 | 25225025.999 | 18044848.1997 | 36.9916 | 3.1676 | 1.853 | 2.844 | 4.697 | 2.7138 | 27.2137 | 7.8284e-05 | 7.2833
|  |  |  | 26280 | 24.4998 | 294.3999 | 1.1996 | 1.8265e-05 | 1.5226e-05 | 1006.1316 | 0.025689 | 0.71535 | 0.0033967 | 25225040.6686 | 18044858.6841 | 36.9916 | 3.1676 | 1.853 | 2.844 | 4.697 | 2.7138 | 27.2137 | 7.8284e-05 | 7.3
|  |  |  | 26340 | 24.4998 | 294.3999 | 1.1996 | 1.8265e-05 | 1.5226e-05 | 1006.1316 | 0.025689 | 0.71535 | 0.0033967 | 25225054.9839 | 18044868.9153 | 36.9916 | 3.1676 | 1.853 | 2.844 | 4.697 | 2.7138 | 27.2137 | 7.8284e-05 | 7.3167
|  |  |  | 26400 | 24.4998 | 294.3999 | 1.1996 | 1.8265e-05 | 1.5226e-05 | 1006.1316 | 0.025689 | 0.71535 | 0.0033967 | 25225068.9534 | 18044878.8995 | 36.9916 | 3.1676 | 1.853 | 2.844 | 4.697 | 2.7138 | 27.2137 | 7.8284e-05 | 7.3333
|  |  |  | 26460 | 24.4999 | 294.3999 | 1.1996 | 1.8265e-05 | 1.5226e-05 | 1006.1316 | 0.025689 | 0.71535 | 0.0033967 | 25225082.5855 | 18044888.6424 | 36.9916 | 3.1676 | 1.853 | 2.844 | 4.697 | 2.7138 | 27.2137 | 7.8284e-05 | 7.35
|  |  |  | 26520 | 24.4999 | 294.3999 | 1.1996 | 1.8265e-05 | 1.5226e-05 | 1006.1316 | 0.025689 | 0.71535 | 0.0033967 | 25225095.8885 | 18044898.1501 | 36.9916 | 3.1676 | 1.853 | 2.844 | 4.697 | 2.7139 | 27.2137 | 7.8284e-05 | 7.3667
|  |  |  | 26580 | 24.4999 | 294.3999 | 1.1996 | 1.8265e-05 | 1.5226e-05 | 1006.1316 | 0.025689 | 0.71535 | 0.0033967 | 25225108.8701 | 18044907.4281 | 36.9916 | 3.1676 | 1.853 | 2.844 | 4.6971 | 2.7139 | 27.2137 | 7.8284e-05 | 7.3833
|  |  |  | 26640 | 24.4999 | 294.3999 | 1.1996 | 1.8265e-05 | 1.5226e-05 | 1006.1316 | 0.025689 | 0.71535 | 0.0033967 | 25225121.5382 | 18044916.4821 | 36.9916 | 3.1676 | 1.853 | 2.844 | 4.6971 | 2.7139 | 27.2137 | 7.8284e-05 | 7.4
|  |  |  | 26700 | 24.4999 | 294.3999 | 1.1996 | 1.8265e-05 | 1.5226e-05 | 1006.1316 | 0.025689 | 0.71535 | 0.0033967 | 25225133.9003 | 18044925.3173 | 36.9916 | 3.1676 | 1.853 | 2.844 | 4.6971 | 2.7139 | 27.2137 | 7.8284e-05 | 7.4167
|  |  |  | 26760 | 24.4999 | 294.3999 | 1.1996 | 1.8265e-05 | 1.5226e-05 | 1006.1316 | 0.025689 | 0.71535 | 0.0033967 | 25225145.9638 | 18044933.9392 | 36.9916 | 3.1676 | 1.853 | 2.844 | 4.6971 | 2.7139 | 27.2137 | 7.8284e-05 | 7.4333
|  |  |  | 26820 | 24.4999 | 294.3999 | 1.1996 | 1.8265e-05 | 1.5226e-05 | 1006.1316 | 0.025689 | 0.71535 | 0.0033967 | 25225157.736 | 18044942.3529 | 36.9916 | 3.1676 | 1.853 | 2.844 | 4.6971 | 2.7139 | 27.2137 | 7.8284e-05 | 7.45
|  |  |  | 26880 | 24.4999 | 294.3999 | 1.1996 | 1.8265e-05 | 1.5226e-05 | 1006.1316 | 0.025689 | 0.71535 | 0.0033967 | 25225169.2239 | 18044950.5633 | 36.9916 | 3.1676 | 1.853 | 2.844 | 4.6971 | 2.7139 | 27.2137 | 7.8284e-05 | 7.4667
|  |  |  | 26940 | 24.4999 | 294.3999 | 1.1996 | 1.8265e-05 | 1.5226e-05 | 1006.1316 | 0.025689 | 0.71535 | 0.0033967 | 25225180.4343 | 18044958.5755 | 36.9916 | 3.1676 | 1.853 | 2.844 | 4.6971 | 2.7139 | 27.2137 | 7.8284e-05 | 7.4833
|  |  |  | 27000 | 24.4999 | 294.3999 | 1.1996 | 1.8265e-05 | 1.5226e-05 | 1006.1316 | 0.025689 | 0.71535 | 0.0033967 | 25225191.374 | 18044966.3941 | 36.9916 | 3.1676 | 1.853 | 2.844 | 4.6971 | 2.7139 | 27.2137 | 7.8285e-05 | 7.5
|  |  |  | 27060 | 24.4999 | 294.3999 | 1.1996 | 1.8265e-05 | 1.5226e-05 | 1006.1316 | 0.025689 | 0.71535 | 0.0033967 | 25225202.0494 | 18044974.0239 | 36.9916 | 3.1676 | 1.853 | 2.844 | 4.6971 | 2.7139 | 27.2137 | 7.8285e-05 | 7.5167
|  |  |  | 27120 | 24.4999 | 294.3999 | 1.1996 | 1.8265e-05 | 1.5226e-05 | 1006.1316 | 0.025689 | 0.71535 | 0.0033967 | 25225212.4671 | 18044981.4694 | 36.9917 | 3.1676 | 1.853 | 2.844 | 4.6971 | 2.7139 | 27.2138 | 7.8285e-05 | 7.5333
|  |  |  | 27180 | 24.4999 | 294.3999 | 1.1996 | 1.8265e-05 | 1.5226e-05 | 1006.1316 | 0.025689 | 0.71535 | 0.0033967 | 25225222.6331 | 18044988.7351 | 36.9917 | 3.1676 | 1.853 | 2.844 | 4.6971 | 2.7139 | 27.2138 | 7.8285e-05 | 7.55
|  |  |  | 27240 | 24.4999 | 294.3999 | 1.1996 | 1.8265e-05 | 1.5226e-05 | 1006.1316 | 0.025689 | 0.71535 | 0.0033967 | 25225232.5535 | 18044995.8254 | 36.9917 | 3.1676 | 1.853 | 2.844 | 4.6971 | 2.7139 | 27.2138 | 7.8285e-05 | 7.5667
|  |  |  | 27300 | 24.4999 | 294.3999 | 1.1996 | 1.8265e-05 | 1.5226e-05 | 1006.1316 | 0.025689 | 0.71535 | 0.0033967 | 25225242.2344 | 18045002.7443 | 36.9917 | 3.1676 | 1.853 | 2.844 | 4.6971 | 2.7139 | 27.2138 | 7.8285e-05 | 7.5833
|  |  |  | 27360 | 24.4999 | 294.3999 | 1.1996 | 1.8265e-05 | 1.5226e-05 | 1006.1316 | 0.025689 | 0.71535 | 0.0033967 | 25225251.6815 | 18045009.4962 | 36.9917 | 3.1676 | 1.853 | 2.8441 | 4.6971 | 2.7139 | 27.2138 | 7.8285e-05 | 7.6
|  |  |  | 27420 | 24.4999 | 294.3999 | 1.1996 | 1.8265e-05 | 1.5226e-05 | 1006.1316 | 0.025689 | 0.71535 | 0.0033967 | 25225260.9004 | 18045016.085 | 36.9917 | 3.1676 | 1.853 | 2.8441 | 4.6971 | 2.7139 | 27.2138 | 7.8285e-05 | 7.6167
|  |  |  | 27480 | 24.4999 | 294.4 | 1.1996 | 1.8265e-05 | 1.5226e-05 | 1006.1316 | 0.025689 | 0.71535 | 0.0033967 | 25225269.8967 | 18045022.5147 | 36.9917 | 3.1676 | 1.853 | 2.8441 | 4.6971 | 2.7139 | 27.2138 | 7.8285e-05 | 7.6333
|  |  |  | 27540 | 24.4999 | 294.4 | 1.1996 | 1.8265e-05 | 1.5226e-05 | 1006.1316 | 0.025689 | 0.71535 | 0.0033967 | 25225278.6756 | 18045028.7891 | 36.9917 | 3.1676 | 1.853 | 2.8441 | 4.6971 | 2.7139 | 27.2138 | 7.8285e-05 | 7.65
|  |  |  | 27600 | 24.4999 | 294.4 | 1.1996 | 1.8265e-05 | 1.5226e-05 | 1006.1316 | 0.025689 | 0.71535 | 0.0033967 | 25225287.2426 | 18045034.9119 | 36.9917 | 3.1676 | 1.853 | 2.8441 | 4.6971 | 2.7139 | 27.2138 | 7.8285e-05 | 7.6667
|  |  |  | 27660 | 24.4999 | 294.4 | 1.1996 | 1.8265e-05 | 1.5226e-05 | 1006.1316 | 0.025689 | 0.71535 | 0.0033967 | 25225295.6026 | 18045040.8869 | 36.9917 | 3.1676 | 1.853 | 2.8441 | 4.6971 | 2.7139 | 27.2138 | 7.8285e-05 | 7.6833
|  |  |  | 27720 | 24.4999 | 294.4 | 1.1996 | 1.8265e-05 | 1.5226e-05 | 1006.1316 | 0.025689 | 0.71535 | 0.0033967 | 25225303.7607 | 18045046.7175 | 36.9917 | 3.1676 | 1.853 | 2.8441 | 4.6971 | 2.7139 | 27.2138 | 7.8285e-05 | 7.7
|  |  |  | 27780 | 24.4999 | 294.4 | 1.1996 | 1.8265e-05 | 1.5226e-05 | 1006.1316 | 0.025689 | 0.71535 | 0.0033967 | 25225311.7218 | 18045052.4074 | 36.9917 | 3.1676 | 1.853 | 2.8441 | 4.6971 | 2.7139 | 27.2138 | 7.8285e-05 | 7.7167
|  |  |  | 27840 | 24.4999 | 294.4 | 1.1996 | 1.8265e-05 | 1.5226e-05 | 1006.1316 | 0.025689 | 0.71535 | 0.0033967 | 25225319.4906 | 18045057.9598 | 36.9917 | 3.1676 | 1.853 | 2.8441 | 4.6971 | 2.7139 | 27.2138 | 7.8285e-05 | 7.7333
|  |  |  | 27900 | 24.4999 | 294.4 | 1.1996 | 1.8265e-05 | 1.5226e-05 | 1006.1316 | 0.025689 | 0.71535 | 0.0033967 | 25225327.0718 | 18045063.3781 | 36.9917 | 3.1676 | 1.853 | 2.8441 | 4.6971 | 2.7139 | 27.2138 | 7.8285e-05 | 7.75
|  |  |  | 27960 | 24.4999 | 294.4 | 1.1996 | 1.8265e-05 | 1.5226e-05 | 1006.1316 | 0.025689 | 0.71535 | 0.0033967 | 25225334.4699 | 18045068.6655 | 36.9917 | 3.1676 | 1.853 | 2.8441 | 4.6971 | 2.7139 | 27.2138 | 7.8285e-05 | 7.7667
|  |  |  | 28020 | 24.4999 | 294.4 | 1.1996 | 1.8265e-05 | 1.5226e-05 | 1006.1316 | 0.025689 | 0.71535 | 0.0033967 | 25225341.6893 | 18045073.8253 | 36.9917 | 3.1676 | 1.853 | 2.8441 | 4.6971 | 2.7139 | 27.2138 | 7.8285e-05 | 7.7833
|  |  |  | 28080 | 24.4999 | 294.4 | 1.1996 | 1.8265e-05 | 1.5226e-05 | 1006.1316 | 0.025689 | 0.71535 | 0.0033967 | 25225348.7343 | 18045078.8604 | 36.9917 | 3.1676 | 1.853 | 2.8441 | 4.6971 | 2.7139 | 27.2138 | 7.8285e-05 | 7.8
|  |  |  | 28140 | 24.4999 | 294.4 | 1.1996 | 1.8265e-05 | 1.5226e-05 | 1006.1316 | 0.025689 | 0.71535 | 0.0033967 | 25225355.6092 | 18045083.7739 | 36.9917 | 3.1676 | 1.853 | 2.8441 | 4.6971 | 2.7139 | 27.2138 | 7.8285e-05 | 7.8167
|  |  |  | 28200 | 24.4999 | 294.4 | 1.1996 | 1.8265e-05 | 1.5226e-05 | 1006.1316 | 0.025689 | 0.71535 | 0.0033967 | 25225362.3181 | 18045088.5688 | 36.9917 | 3.1676 | 1.853 | 2.8441 | 4.6971 | 2.7139 | 27.2138 | 7.8285e-05 | 7.8333
|  |  |  | 28260 | 24.4999 | 294.4 | 1.1996 | 1.8265e-05 | 1.5226e-05 | 1006.1316 | 0.025689 | 0.71535 | 0.0033967 | 25225368.8649 | 18045093.2478 | 36.9917 | 3.1676 | 1.853 | 2.8441 | 4.6971 | 2.7139 | 27.2138 | 7.8285e-05 | 7.85
|  |  |  | 28320 | 24.4999 | 294.4 | 1.1996 | 1.8265e-05 | 1.5226e-05 | 1006.1316 | 0.025689 | 0.71535 | 0.0033967 | 25225375.2536 | 18045097.8138 | 36.9917 | 3.1676 | 1.853 | 2.8441 | 4.6971 | 2.7139 | 27.2138 | 7.8285e-05 | 7.8667
|  |  |  | 28380 | 24.4999 | 294.4 | 1.1996 | 1.8265e-05 | 1.5226e-05 | 1006.1316 | 0.025689 | 0.71535 | 0.0033967 | 25225381.4879 | 18045102.2696 | 36.9917 | 3.1676 | 1.853 | 2.8441 | 4.6971 | 2.7139 | 27.2138 | 7.8285e-05 | 7.8833
|  |  |  | 28440 | 24.4999 | 294.4 | 1.1996 | 1.8265e-05 | 1.5226e-05 | 1006.1316 | 0.025689 | 0.71535 | 0.0033967 | 25225387.5718 | 18045106.6177 | 36.9917 | 3.1676 | 1.853 | 2.8441 | 4.6971 | 2.7139 | 27.2138 | 7.8285e-05 | 7.9
|  |  |  | 28500 | 24.4999 | 294.4 | 1.1996 | 1.8265e-05 | 1.5226e-05 | 1006.1316 | 0.025689 | 0.71535 | 0.0033967 | 25225393.5087 | 18045110.8608 | 36.9917 | 3.1676 | 1.853 | 2.8441 | 4.6971 | 2.7139 | 27.2138 | 7.8285e-05 | 7.9167
|  |  |  | 28560 | 24.4999 | 294.4 | 1.1996 | 1.8265e-05 | 1.5226e-05 | 1006.1316 | 0.025689 | 0.71535 | 0.0033967 | 25225399.3022 | 18045115.0015 | 36.9917 | 3.1676 | 1.853 | 2.8441 | 4.6971 | 2.7139 | 27.2138 | 7.8285e-05 | 7.9333
|  |  |  | 28620 | 24.4999 | 294.4 | 1.1996 | 1.8265e-05 | 1.5226e-05 | 1006.1316 | 0.025689 | 0.71535 | 0.0033967 | 25225404.9557 | 18045119.0421 | 36.9917 | 3.1676 | 1.853 | 2.8441 | 4.6971 | 2.7139 | 27.2138 | 7.8285e-05 | 7.95
|  |  |  | 28680 | 24.4999 | 294.4 | 1.1996 | 1.8265e-05 | 1.5226e-05 | 1006.1316 | 0.025689 | 0.71535 | 0.0033967 | 25225410.4727 | 18045122.9852 | 36.9917 | 3.1676 | 1.853 | 2.8441 | 4.6971 | 2.7139 | 27.2138 | 7.8285e-05 | 7.9667
|  |  |  | 28740 | 24.4999 | 294.4 | 1.1996 | 1.8265e-05 | 1.5226e-05 | 1006.1316 | 0.025689 | 0.71535 | 0.0033967 | 25225415.8565 | 18045126.833 | 36.9917 | 3.1676 | 1.853 | 2.8441 | 4.6971 | 2.7139 | 27.2138 | 7.8285e-05 | 7.9833
|  |  |  | 28800 | 24.4999 | 294.4 | 1.1996 | 1.8265e-05 | 1.5226e-05 | 1006.1316 | 0.025689 | 0.71535 | 0.0033967 | 25225421.1103 | 18045130.5879 | 36.9917 | 3.1676 | 1.8531 | 2.8441 | 4.6971 | 2.7139 | 27.2138 | 7.8285e-05 | 8
𝑄 ̇_𝑐𝑜𝑛𝑣
𝑄 ̇_𝑟𝑎𝑑
𝑄 ̇_(𝑐𝑜𝑛𝑑,𝑡)
∆𝑇
𝑇_∞

## 25W for Right & Left
Nylon |  |  |  | Analysis Transient State | [6 empty] | Energy towards this direction | Bottom | 1.1054 | [W] | [13 empty] | end
Thermal Conductivity | kn | 0.25 | [W/m·℃] | Time step | ΔT | 60 | [s] |  |  |  |  | Front | 1.5696 | [W] | [10 empty] | Result
Emissivity | εn | 0.84 | [-] | Stefan-Boltzmann's Constant | σ | 5.67e-08 | [W/m2·K-4] |  |  |  |  | Back | 4.6972 | [W] | [10 empty] | Experiment running time | 28800 | [s]
Specific Heat Capacity | cp,n | 1530 | J/kg3·℃ | Surrounding temperature |  | 18 | [℃] |  |  |  |  | Right & Left | 5.4492 | [W] | [11 empty] | 8 | [h]
Density | ρn | 1135 | kg/m3 | Acceleration of Gravity | g | 9.81 | [m/s2] | [17 empty] | Maximum Temperature | 24.9999 | [℃]
Diffusivity | αn | 1.4396e-07 | m2/s | [21 empty] | Total energy consumed at right & back plate | 0.03947 | [kW·h]
Perspex | [25 empty] | 142.0934 | [kJ]
Thermal Conductivity | kp | 0.209 | [W/m·℃] | [21 empty] | Rated Power of the bulb | 25 | [W]
Emissivity | εp | 0.86 | [-] | Right & Left Plate(Vertical) | [20 empty] | Total energy from the electricity | 0.2 | [kW·h]
Specific Heat Capacity | cp,p | 1460 | J/kg3·℃ | Time | R&L plate outside surface temperature | Film Temperature [K] | Density | Dynamic Viscosity | Kinematic Viscosity | Specific heat capacity | Thermal Conductivity | Prandtl Number of Air at Film Temperature | Volume expansion coefficient | Grashof Number | Rayleigh Number | Nusselt Number(Horizontal plate) | Convection Heat Transfer Coefficient | Convection | Radiation | Conduction (Energy Out) | Temperature Difference | Inner Surface Temperature | Energy | Time in hours |  | 720 | [kJ]
Density | ρp | 1185 | kg/m3 | Ts | T | Tf | ρair | µair | v | cp,air | kair | Pr | β | GrL | RaL | Nu | h |  |  |  |  | Tis | ΔEtop | t | The stored energy and energy transferred by the other plates | 0.16053 | [kW·h]
Diffusivity | αp | 1.208e-07 | m2/s | [s] | [℃] | [K] | kg/m3 | kg/m·s | [m2/s] | J/kg3·K | [W/m·K] | [-] | [K-1] | [-] | [-] | [-] | [W/m2·K] | [W] | [W] | [W] | [℃] | [℃] | [kW·h] | [h]
Dimension |  |  |  | 0 | 18 | 291.15 | 1.213 | 1.8109e-05 | 1.4929e-05 | 1006.0246 | 0.025445 | 0.71598 | 0.0034347 | 0 | 0 | 0.68062 | 0.057729 | 0 | 0 | 0 | 0 | 18 | 0 | 0
Width | W | 0.32 | [m] | 60 | 18.1509 | 291.2254 | 1.2127 | 1.8113e-05 | 1.4936e-05 | 1006.027 | 0.025451 | 0.71597 | 0.0034338 | 615080.932 | 440376.9213 | 13.37 | 1.1343 | 0.016427 | 0.06815 | 0.084577 | 0.045812 | 18.1967 | 1.4096e-06 | 0.016667
Length | L | 0.3 | [m] | 120 | 18.2994 | 291.2997 | 1.2124 | 1.8116e-05 | 1.4942e-05 | 1006.0294 | 0.025457 | 0.71595 | 0.0034329 | 1219199.4878 | 872887.5061 | 15.988 | 1.3567 | 0.038992 | 0.13534 | 0.17434 | 0.094432 | 18.3938 | 2.9056e-06 | 0.033333
Height | H | 0.3 | [m] | 180 | 18.4454 | 291.3727 | 1.2121 | 1.812e-05 | 1.4949e-05 | 1006.0317 | 0.025462 | 0.71594 | 0.003432 | 1811843.4318 | 1297165.957 | 17.7669 | 1.5079 | 0.06448 | 0.20152 | 0.266 | 0.14408 | 18.5895 | 4.4333e-06 | 0.05
Thickness for Nylon | xnylon | 0.013 | [m] | 240 | 18.5889 | 291.4445 | 1.2118 | 1.8123e-05 | 1.4956e-05 | 1006.034 | 0.025467 | 0.71592 | 0.0034312 | 2392871.9895 | 1713112.4373 | 19.1487 | 1.6256 | 0.091903 | 0.26663 | 0.35854 | 0.19421 | 18.7831 | 5.9756e-06 | 0.066667
Thickness for Perspex | xperspex | 0.006 | [m] | 300 | 18.7299 | 291.5149 | 1.2115 | 1.8127e-05 | 1.4962e-05 | 1006.0362 | 0.025473 | 0.71591 | 0.0034304 | 2962258.5605 | 2120708.842 | 20.2906 | 1.7229 | 0.12071 | 0.33068 | 0.4514 | 0.24451 | 18.9744 | 7.5233e-06 | 0.083333
Top & Bottom Surface Area | AT,B | 0.096 | [m2] | 360 | 18.8682 | 291.5841 | 1.2112 | 1.813e-05 | 1.4968e-05 | 1006.0384 | 0.025478 | 0.7159 | 0.0034295 | 3520038.6517 | 2519981.5106 | 21.269 | 1.8063 | 0.15055 | 0.39366 | 0.54421 | 0.29478 | 19.163 | 9.0701e-06 | 0.1
Front & Back Surface Area | AF,B | 0.09 | [m2] | 420 | 19.004 | 291.652 | 1.2109 | 1.8133e-05 | 1.4975e-05 | 1006.0406 | 0.025483 | 0.71588 | 0.0034287 | 4066287.5065 | 2910985.2065 | 22.1273 | 1.8796 | 0.18116 | 0.45554 | 0.63671 | 0.34488 | 19.3489 | 1.0612e-05 | 0.11667
Left & Right Surface Area | AL,R | 0.096 | [m2] | 480 | 19.1373 | 291.7186 | 1.2107 | 1.8137e-05 | 1.4981e-05 | 1006.0427 | 0.025488 | 0.71587 | 0.003428 | 4601107.959 | 3293794.4181 | 22.8929 | 1.945 | 0.21235 | 0.51635 | 0.7287 | 0.39471 | 19.532 | 1.2145e-05 | 0.13333
Volume |  |  |  | 540 | 19.2679 | 291.784 | 1.2104 | 1.814e-05 | 1.4987e-05 | 1006.0448 | 0.025493 | 0.71586 | 0.0034272 | 5124622.9262 | 3668497.982 | 23.5846 | 2.0041 | 0.24395 | 0.57607 | 0.82002 | 0.44418 | 19.7121 | 1.3667e-05 | 0.15
Volume of Box(Air) | Vbox | 0.0288 | [m3] | 600 | 19.3961 | 291.8481 | 1.2101 | 1.8143e-05 | 1.4992e-05 | 1006.0469 | 0.025498 | 0.71584 | 0.0034264 | 5636970.3663 | 4035195.4723 | 24.2154 | 2.0581 | 0.27584 | 0.63472 | 0.91056 | 0.49322 | 19.8893 | 1.5176e-05 | 0.16667
Volume of Top & Bottom Plate(Nylon) | VT,B | 0.001248 | [m3] | 660 | 19.5218 | 291.9109 | 1.2099 | 1.8146e-05 | 1.4998e-05 | 1006.0489 | 0.025502 | 0.71583 | 0.0034257 | 6138299.6893 | 4393994.6304 | 24.7952 | 2.1078 | 0.30792 | 0.6923 | 1.0002 | 0.54179 | 20.0635 | 1.667e-05 | 0.18333
Volume of Front Plate(Perspex) | VF | 0.00054 | [m3] | 720 | 19.6449 | 291.9725 | 1.2096 | 1.8149e-05 | 1.5004e-05 | 1006.0509 | 0.025507 | 0.71582 | 0.003425 | 6628769.0927 | 4745009.4573 | 25.3314 | 2.1538 | 0.34011 | 0.74881 | 1.0889 | 0.58983 | 20.2348 | 1.8149e-05 | 0.2
Volume of Back Plate(Nylon) | VB | 0.00117 | [m3] | 780 | 19.7656 | 292.0328 | 1.2094 | 1.8152e-05 | 1.5009e-05 | 1006.0529 | 0.025512 | 0.71581 | 0.0034243 | 7108543.5181 | 5088358.751 | 25.8299 | 2.1965 | 0.37232 | 0.80426 | 1.1766 | 0.63731 | 20.403 | 1.961e-05 | 0.21667
Volume of Left & Right Plate(Nylon) | VL,R | 0.001248 | [m3] | 840 | 19.8839 | 292.092 | 1.2091 | 1.8154e-05 | 1.5015e-05 | 1006.0548 | 0.025516 | 0.7158 | 0.0034236 | 7577793.0461 | 5424164.9572 | 26.2953 | 2.2365 | 0.40449 | 0.85866 | 1.2631 | 0.68421 | 20.5681 | 2.1052e-05 | 0.23333
Mass |  |  |  | 900 | 19.9998 | 292.1499 | 1.2089 | 1.8157e-05 | 1.502e-05 | 1006.0566 | 0.02552 | 0.71579 | 0.0034229 | 8036691.6091 | 5752553.249 | 26.7315 | 2.274 | 0.43657 | 0.91203 | 1.3486 | 0.73049 | 20.7303 | 2.2477e-05 | 0.25
Mass of Top & Bottom Plate(Nylon) | MT,B | 1.9094 | [kg] | 960 | 20.1133 | 292.2067 | 1.2086 | 1.816e-05 | 1.5025e-05 | 1006.0585 | 0.025525 | 0.71578 | 0.0034222 | 8485415.9444 | 6073650.7772 | 27.1416 | 2.3093 | 0.46851 | 0.96436 | 1.4329 | 0.77614 | 20.8895 | 2.3881e-05 | 0.26667
Mass of Front Plate(Perspex) | MF | 0.6399 | [kg] | 1020 | 20.2245 | 292.2623 | 1.2084 | 1.8163e-05 | 1.503e-05 | 1006.0603 | 0.025529 | 0.71576 | 0.0034216 | 8924144.7313 | 6387586.0538 | 27.5282 | 2.3426 | 0.50027 | 1.0157 | 1.5159 | 0.82114 | 21.0457 | 2.5266e-05 | 0.28333
Mass of Back Plate(Nylon) | MB | 1.3279 | [kg] | 1080 | 20.3334 | 292.3167 | 1.2082 | 1.8165e-05 | 1.5035e-05 | 1006.0621 | 0.025533 | 0.71575 | 0.0034209 | 9353057.8725 | 6694488.438 | 27.8937 | 2.374 | 0.53181 | 1.066 | 1.5978 | 0.86548 | 21.1989 | 2.663e-05 | 0.3
Mass of Left & Right Plate(Nylon) | ML,R | 1.4165 | [kg] | 1140 | 20.4401 | 292.37 | 1.208 | 1.8168e-05 | 1.504e-05 | 1006.0638 | 0.025537 | 0.71574 | 0.0034203 | 9772335.8912 | 6994487.7055 | 28.2399 | 2.4039 | 0.5631 | 1.1153 | 1.6784 | 0.90914 | 21.3492 | 2.7974e-05 | 0.31667
Characteristic Length |  |  |  | 1200 | 20.5445 | 292.4222 | 1.2077 | 1.817e-05 | 1.5045e-05 | 1006.0655 | 0.025541 | 0.71573 | 0.0034197 | 10182159.4227 | 7287713.6852 | 28.5685 | 2.4322 | 0.59411 | 1.1637 | 1.7578 | 0.95213 | 21.4966 | 2.9296e-05 | 0.33333
Top & Bottom Plate(Nylon) | Lc,TB | 0.077419 | [m] | 1260 | 20.6467 | 292.4733 | 1.2075 | 1.8173e-05 | 1.505e-05 | 1006.0672 | 0.025545 | 0.71572 | 0.0034191 | 10582708.7815 | 7574295.9504 | 28.8809 | 2.4592 | 0.62483 | 1.211 | 1.8359 | 0.99443 | 21.6411 | 3.0598e-05 | 0.35
Front Plate(Perspex) | Lc,F | 0.3 | [m] | 1320 | 20.7467 | 292.5233 | 1.2073 | 1.8175e-05 | 1.5054e-05 | 1006.0688 | 0.025548 | 0.71571 | 0.0034185 | 10974163.5943 | 7854363.5567 | 29.1784 | 2.4849 | 0.65522 | 1.2575 | 1.9127 | 1.036 | 21.7827 | 3.1878e-05 | 0.36667
Back, Right & Left Plate(Nylon) | Lc,BRL | 0.3 | [m] | 1380 | 20.8446 | 292.5723 | 1.2071 | 1.8177e-05 | 1.5059e-05 | 1006.0704 | 0.025552 | 0.7157 | 0.003418 | 11356702.485 | 8128044.8175 | 29.4621 | 2.5094 | 0.68527 | 1.3029 | 1.9882 | 1.0769 | 21.9215 | 3.3137e-05 | 0.38333
Average Specific Heat Capacity for Whole Box |  |  |  | 1440 | 20.9404 | 292.6202 | 1.2069 | 1.818e-05 | 1.5063e-05 | 1006.072 | 0.025556 | 0.7157 | 0.0034174 | 11730502.8064 | 8395467.1128 | 29.733 | 2.5328 | 0.71497 | 1.3475 | 2.0625 | 1.1172 | 22.0576 | 3.4374e-05 | 0.4
Average | cp,box | 1521.5385 | J/kg3·℃ | 1500 | 21.0342 | 292.6671 | 1.2067 | 1.8182e-05 | 1.5067e-05 | 1006.0735 | 0.025559 | 0.71569 | 0.0034169 | 12095740.4099 | 8656756.7251 | 29.992 | 2.5552 | 0.7443 | 1.3911 | 2.1354 | 1.1567 | 22.1909 | 3.559e-05 | 0.41667
|  |  |  | 1560 | 21.1259 | 292.713 | 1.2065 | 1.8184e-05 | 1.5071e-05 | 1006.075 | 0.025563 | 0.71568 | 0.0034163 | 12452589.4487 | 8912038.6996 | 30.2398 | 2.5767 | 0.77324 | 1.4339 | 2.2071 | 1.1955 | 22.3214 | 3.6785e-05 | 0.43333
|  |  |  | 1620 | 21.2157 | 292.7578 | 1.2063 | 1.8186e-05 | 1.5076e-05 | 1006.0765 | 0.025566 | 0.71567 | 0.0034158 | 12801222.2099 | 9161436.7245 | 30.4773 | 2.5973 | 0.8018 | 1.4757 | 2.2775 | 1.2337 | 22.4493 | 3.7959e-05 | 0.45
|  |  |  | 1680 | 21.3035 | 292.8017 | 1.2062 | 1.8188e-05 | 1.508e-05 | 1006.0779 | 0.025569 | 0.71566 | 0.0034153 | 13141808.9712 | 9405073.0296 | 30.7049 | 2.617 | 0.82995 | 1.5167 | 2.3467 | 1.2711 | 22.5746 | 3.9111e-05 | 0.46667
|  |  |  | 1740 | 21.3894 | 292.8447 | 1.206 | 1.8191e-05 | 1.5083e-05 | 1006.0794 | 0.025573 | 0.71565 | 0.0034148 | 13474517.8789 | 9643068.2998 | 30.9234 | 2.636 | 0.8577 | 1.5568 | 2.4145 | 1.3079 | 22.6973 | 4.0242e-05 | 0.48333
|  |  |  | 1800 | 21.4734 | 292.8867 | 1.2058 | 1.8193e-05 | 1.5087e-05 | 1006.0807 | 0.025576 | 0.71564 | 0.0034143 | 13799514.846 | 9875541.6026 | 31.1333 | 2.6542 | 0.88503 | 1.5961 | 2.4811 | 1.344 | 22.8174 | 4.1352e-05 | 0.5
|  |  |  | 1860 | 21.5556 | 292.9278 | 1.2056 | 1.8194e-05 | 1.5091e-05 | 1006.0821 | 0.025579 | 0.71564 | 0.0034138 | 14116963.4657 | 10102610.3272 | 31.335 | 2.6717 | 0.91195 | 1.6346 | 2.5465 | 1.3794 | 22.9349 | 4.2442e-05 | 0.51667
|  |  |  | 1920 | 21.6359 | 292.968 | 1.2055 | 1.8196e-05 | 1.5095e-05 | 1006.0834 | 0.025582 | 0.71563 | 0.0034133 | 14427024.9401 | 10324390.1344 | 31.5289 | 2.6886 | 0.93844 | 1.6722 | 2.6106 | 1.4141 | 23.05 | 4.3511e-05 | 0.53333
|  |  |  | 1980 | 21.7145 | 293.0073 | 1.2053 | 1.8198e-05 | 1.5098e-05 | 1006.0847 | 0.025585 | 0.71562 | 0.0034129 | 14729858.0218 | 10540994.9152 | 31.7157 | 2.7048 | 0.96451 | 1.709 | 2.6735 | 1.4482 | 23.1627 | 4.4559e-05 | 0.55
|  |  |  | 2040 | 21.7914 | 293.0457 | 1.2052 | 1.82e-05 | 1.5102e-05 | 1006.086 | 0.025588 | 0.71561 | 0.0034124 | 15025618.9669 | 10752536.7582 | 31.8954 | 2.7204 | 0.99016 | 1.7451 | 2.7352 | 1.4816 | 23.273 | 4.5587e-05 | 0.56667
|  |  |  | 2100 | 21.8665 | 293.0833 | 1.205 | 1.8202e-05 | 1.5105e-05 | 1006.0872 | 0.025591 | 0.71561 | 0.003412 | 15314461.4978 | 10959125.9232 | 32.0687 | 2.7355 | 1.0154 | 1.7803 | 2.7957 | 1.5144 | 23.3809 | 4.6595e-05 | 0.58333
|  |  |  | 2160 | 21.94 | 293.12 | 1.2049 | 1.8204e-05 | 1.5109e-05 | 1006.0885 | 0.025593 | 0.7156 | 0.0034116 | 15596536.7751 | 11160870.8225 | 32.2357 | 2.7501 | 1.0402 | 1.8149 | 2.855 | 1.5465 | 23.4864 | 4.7584e-05 | 0.6
|  |  |  | 2220 | 22.0118 | 293.1559 | 1.2047 | 1.8205e-05 | 1.5112e-05 | 1006.0897 | 0.025596 | 0.71559 | 0.0034112 | 15871993.3778 | 11357878.0066 | 32.3968 | 2.7641 | 1.0645 | 1.8486 | 2.9132 | 1.578 | 23.5897 | 4.8553e-05 | 0.61667
|  |  |  | 2280 | 22.082 | 293.191 | 1.2046 | 1.8207e-05 | 1.5115e-05 | 1006.0908 | 0.025599 | 0.71559 | 0.0034107 | 16140977.29 | 11550252.1559 | 32.5523 | 2.7776 | 1.0885 | 1.8817 | 2.9701 | 1.6088 | 23.6908 | 4.9502e-05 | 0.63333
|  |  |  | 2340 | 22.1506 | 293.2253 | 1.2044 | 1.8209e-05 | 1.5118e-05 | 1006.092 | 0.025601 | 0.71558 | 0.0034103 | 16403631.894 | 11738096.076 | 32.7023 | 2.7907 | 1.112 | 1.914 | 3.026 | 1.6391 | 23.7897 | 5.0433e-05 | 0.65
|  |  |  | 2400 | 22.2177 | 293.2589 | 1.2043 | 1.821e-05 | 1.5121e-05 | 1006.0931 | 0.025604 | 0.71557 | 0.00341 | 16660097.9691 | 11921510.6977 | 32.8473 | 2.8034 | 1.1351 | 1.9456 | 3.0807 | 1.6687 | 23.8864 | 5.1344e-05 | 0.66667
|  |  |  | 2460 | 22.2833 | 293.2916 | 1.2041 | 1.8212e-05 | 1.5124e-05 | 1006.0942 | 0.025606 | 0.71557 | 0.0034096 | 16910513.6955 | 12100595.0802 | 32.9873 | 2.8156 | 1.1578 | 1.9765 | 3.1342 | 1.6977 | 23.981 | 5.2237e-05 | 0.68333
|  |  |  | 2520 | 22.3474 | 293.3237 | 1.204 | 1.8213e-05 | 1.5127e-05 | 1006.0952 | 0.025609 | 0.71556 | 0.0034092 | 17155014.6621 | 12275446.4173 | 33.1227 | 2.8274 | 1.18 | 2.0067 | 3.1867 | 1.7261 | 24.0735 | 5.3112e-05 | 0.7
|  |  |  | 2580 | 22.41 | 293.355 | 1.2039 | 1.8215e-05 | 1.513e-05 | 1006.0963 | 0.025611 | 0.71555 | 0.0034088 | 17393733.8786 | 12446160.0465 | 33.2535 | 2.8388 | 1.2019 | 2.0363 | 3.2381 | 1.754 | 24.164 | 5.3969e-05 | 0.71667
|  |  |  | 2640 | 22.4712 | 293.3856 | 1.2038 | 1.8216e-05 | 1.5133e-05 | 1006.0973 | 0.025613 | 0.71555 | 0.0034085 | 17626801.7909 | 12612829.4605 | 33.3801 | 2.8499 | 1.2233 | 2.0652 | 3.2885 | 1.7813 | 24.2525 | 5.4808e-05 | 0.73333
|  |  |  | 2700 | 22.5311 | 293.4155 | 1.2036 | 1.8218e-05 | 1.5136e-05 | 1006.0983 | 0.025615 | 0.71554 | 0.0034081 | 17854346.2995 | 12775546.3212 | 33.5026 | 2.8606 | 1.2443 | 2.0935 | 3.3378 | 1.808 | 24.339 | 5.563e-05 | 0.75
|  |  |  | 2760 | 22.5895 | 293.4448 | 1.2035 | 1.8219e-05 | 1.5138e-05 | 1006.0993 | 0.025618 | 0.71554 | 0.0034078 | 18076492.7809 | 12934400.4751 | 33.6211 | 2.871 | 1.2649 | 2.1211 | 3.3861 | 1.8341 | 24.4236 | 5.6434e-05 | 0.76667
|  |  |  | 2820 | 22.6466 | 293.4733 | 1.2034 | 1.8221e-05 | 1.5141e-05 | 1006.1002 | 0.02562 | 0.71553 | 0.0034075 | 18293364.1108 | 13089479.9704 | 33.7358 | 2.881 | 1.2852 | 2.1481 | 3.4333 | 1.8597 | 24.5063 | 5.7222e-05 | 0.78333
|  |  |  | 2880 | 22.7024 | 293.5012 | 1.2033 | 1.8222e-05 | 1.5144e-05 | 1006.1012 | 0.025622 | 0.71553 | 0.0034071 | 18505080.6901 | 13240871.0761 | 33.847 | 2.8907 | 1.305 | 2.1746 | 3.4796 | 1.8848 | 24.5872 | 5.7993e-05 | 0.8
|  |  |  | 2940 | 22.757 | 293.5285 | 1.2032 | 1.8223e-05 | 1.5146e-05 | 1006.1021 | 0.025624 | 0.71552 | 0.0034068 | 18711760.4719 | 13388658.3022 | 33.9546 | 2.9002 | 1.3244 | 2.2004 | 3.5248 | 1.9093 | 24.6662 | 5.8747e-05 | 0.81667
|  |  |  | 3000 | 22.8102 | 293.5551 | 1.2031 | 1.8225e-05 | 1.5148e-05 | 1006.103 | 0.025626 | 0.71552 | 0.0034065 | 18913518.9911 | 13532924.4202 | 34.0589 | 2.9093 | 1.3435 | 2.2257 | 3.5691 | 1.9333 | 24.7435 | 5.9485e-05 | 0.83333
|  |  |  | 3060 | 22.8623 | 293.5811 | 1.203 | 1.8226e-05 | 1.5151e-05 | 1006.1039 | 0.025628 | 0.71551 | 0.0034062 | 19110469.3945 | 13673750.4861 | 34.1599 | 2.9182 | 1.3621 | 2.2503 | 3.6125 | 1.9568 | 24.8191 | 6.0208e-05 | 0.85
|  |  |  | 3120 | 22.9131 | 293.6066 | 1.2028 | 1.8227e-05 | 1.5153e-05 | 1006.1047 | 0.02563 | 0.71551 | 0.0034059 | 19302722.4724 | 13811215.8627 | 34.2579 | 2.9267 | 1.3804 | 2.2745 | 3.6549 | 1.9797 | 24.8929 | 6.0915e-05 | 0.86667
|  |  |  | 3180 | 22.9628 | 293.6314 | 1.2027 | 1.8228e-05 | 1.5155e-05 | 1006.1055 | 0.025632 | 0.7155 | 0.0034056 | 19490386.6913 | 13945398.2439 | 34.3528 | 2.9351 | 1.3984 | 2.2981 | 3.6964 | 2.0022 | 24.965 | 6.1607e-05 | 0.88333
|  |  |  | 3240 | 23.0113 | 293.6557 | 1.2026 | 1.8229e-05 | 1.5158e-05 | 1006.1064 | 0.025633 | 0.7155 | 0.0034053 | 19673568.2275 | 14076373.6783 | 34.4449 | 2.9431 | 1.4159 | 2.3211 | 3.737 | 2.0242 | 25.0356 | 6.2284e-05 | 0.9
|  |  |  | 3300 | 23.0587 | 293.6794 | 1.2026 | 1.823e-05 | 1.516e-05 | 1006.1072 | 0.025635 | 0.71549 | 0.0034051 | 19852371.001 | 14204216.5947 | 34.5342 | 2.951 | 1.4331 | 2.3436 | 3.7767 | 2.0457 | 25.1045 | 6.2946e-05 | 0.91667
|  |  |  | 3360 | 23.1051 | 293.7025 | 1.2025 | 1.8232e-05 | 1.5162e-05 | 1006.1079 | 0.025637 | 0.71549 | 0.0034048 | 20026896.7107 | 14328999.8268 | 34.6208 | 2.9586 | 1.45 | 2.3656 | 3.8156 | 2.0668 | 25.1718 | 6.3593e-05 | 0.93333
|  |  |  | 3420 | 23.1503 | 293.7251 | 1.2024 | 1.8233e-05 | 1.5164e-05 | 1006.1087 | 0.025639 | 0.71548 | 0.0034045 | 20197244.8692 | 14450794.639 | 34.7049 | 2.966 | 1.4664 | 2.3872 | 3.8536 | 2.0874 | 25.2376 | 6.4227e-05 | 0.95
|  |  |  | 3480 | 23.1945 | 293.7472 | 1.2023 | 1.8234e-05 | 1.5166e-05 | 1006.1094 | 0.02564 | 0.71548 | 0.0034043 | 20363512.8388 | 14569670.7521 | 34.7865 | 2.9731 | 1.4826 | 2.4082 | 3.8908 | 2.1075 | 25.302 | 6.4846e-05 | 0.96667
|  |  |  | 3540 | 23.2376 | 293.7688 | 1.2022 | 1.8235e-05 | 1.5168e-05 | 1006.1102 | 0.025642 | 0.71548 | 0.003404 | 20525795.8672 | 14685696.3689 | 34.8657 | 2.9801 | 1.4984 | 2.4287 | 3.9271 | 2.1272 | 25.3648 | 6.5452e-05 | 0.98333
|  |  |  | 3600 | 23.2797 | 293.7899 | 1.2021 | 1.8236e-05 | 1.517e-05 | 1006.1109 | 0.025644 | 0.71547 | 0.0034038 | 20684187.1234 | 14798938.201 | 34.9425 | 2.9868 | 1.5139 | 2.4488 | 3.9627 | 2.1465 | 25.4262 | 6.6045e-05 | 1
|  |  |  | 3660 | 23.3209 | 293.8104 | 1.202 | 1.8237e-05 | 1.5172e-05 | 1006.1116 | 0.025645 | 0.71547 | 0.0034036 | 20838777.7342 | 14909461.4941 | 35.0172 | 2.9934 | 1.529 | 2.4684 | 3.9974 | 2.1653 | 25.4862 | 6.6624e-05 | 1.0167
|  |  |  | 3720 | 23.3611 | 293.8305 | 1.2019 | 1.8238e-05 | 1.5174e-05 | 1006.1122 | 0.025647 | 0.71546 | 0.0034033 | 20989656.8204 | 15017330.0547 | 35.0896 | 2.9998 | 1.5439 | 2.4876 | 4.0314 | 2.1837 | 25.5448 | 6.719e-05 | 1.0333
|  |  |  | 3780 | 23.4003 | 293.8502 | 1.2018 | 1.8239e-05 | 1.5175e-05 | 1006.1129 | 0.025648 | 0.71546 | 0.0034031 | 21136911.5325 | 15122606.2761 | 35.16 | 3.006 | 1.5584 | 2.5063 | 4.0647 | 2.2017 | 25.602 | 6.7744e-05 | 1.05
|  |  |  | 3840 | 23.4387 | 293.8693 | 1.2018 | 1.824e-05 | 1.5177e-05 | 1006.1136 | 0.025649 | 0.71546 | 0.0034029 | 21280627.0874 | 15225351.1643 | 35.2284 | 3.012 | 1.5726 | 2.5246 | 4.0971 | 2.2193 | 25.658 | 6.8286e-05 | 1.0667
|  |  |  | 3900 | 23.4761 | 293.888 | 1.2017 | 1.824e-05 | 1.5179e-05 | 1006.1142 | 0.025651 | 0.71545 | 0.0034027 | 21420886.804 | 15325624.3638 | 35.2948 | 3.0178 | 1.5865 | 2.5424 | 4.1289 | 2.2365 | 25.7126 | 6.8815e-05 | 1.0833
|  |  |  | 3960 | 23.5127 | 293.9063 | 1.2016 | 1.8241e-05 | 1.5181e-05 | 1006.1148 | 0.025652 | 0.71545 | 0.0034024 | 21557772.1389 | 15423484.1839 | 35.3593 | 3.0235 | 1.6001 | 2.5599 | 4.16 | 2.2533 | 25.766 | 6.9333e-05 | 1.1
|  |  |  | 4020 | 23.5483 | 293.9242 | 1.2015 | 1.8242e-05 | 1.5182e-05 | 1006.1154 | 0.025654 | 0.71545 | 0.0034022 | 21691362.7221 | 15518987.6237 | 35.422 | 3.029 | 1.6134 | 2.5769 | 4.1903 | 2.2697 | 25.8181 | 6.9838e-05 | 1.1167
|  |  |  | 4080 | 23.5832 | 293.9416 | 1.2015 | 1.8243e-05 | 1.5184e-05 | 1006.116 | 0.025655 | 0.71544 | 0.003402 | 21821736.3925 | 15612190.398 | 35.483 | 3.0344 | 1.6264 | 2.5936 | 4.22 | 2.2858 | 25.869 | 7.0333e-05 | 1.1333
|  |  |  | 4140 | 23.6172 | 293.9586 | 1.2014 | 1.8244e-05 | 1.5185e-05 | 1006.1166 | 0.025656 | 0.71544 | 0.0034018 | 21948969.2323 | 15703146.9621 | 35.5422 | 3.0396 | 1.6391 | 2.6098 | 4.249 | 2.3015 | 25.9187 | 7.0816e-05 | 1.15
|  |  |  | 4200 | 23.6505 | 293.9752 | 1.2013 | 1.8245e-05 | 1.5187e-05 | 1006.1171 | 0.025657 | 0.71544 | 0.0034016 | 22073135.6021 | 15791910.5371 | 35.5998 | 3.0447 | 1.6516 | 2.6257 | 4.2773 | 2.3169 | 25.9673 | 7.1288e-05 | 1.1667
|  |  |  | 4260 | 23.6829 | 293.9915 | 1.2013 | 1.8245e-05 | 1.5188e-05 | 1006.1177 | 0.025659 | 0.71543 | 0.0034015 | 22194308.1752 | 15878533.1344 | 35.6557 | 3.0496 | 1.6637 | 2.6412 | 4.305 | 2.3319 | 26.0148 | 7.175e-05 | 1.1833
|  |  |  | 4320 | 23.7146 | 294.0073 | 1.2012 | 1.8246e-05 | 1.519e-05 | 1006.1182 | 0.02566 | 0.71543 | 0.0034013 | 22312557.9711 | 15963065.58 | 35.7101 | 3.0544 | 1.6756 | 2.6564 | 4.332 | 2.3465 | 26.0611 | 7.2201e-05 | 1.2
|  |  |  | 4380 | 23.7455 | 294.0228 | 1.2011 | 1.8247e-05 | 1.5191e-05 | 1006.1188 | 0.025661 | 0.71543 | 0.0034011 | 22427954.3898 | 16045557.539 | 35.763 | 3.0591 | 1.6873 | 2.6712 | 4.3585 | 2.3608 | 26.1064 | 7.2641e-05 | 1.2167
|  |  |  | 4440 | 23.7757 | 294.0379 | 1.2011 | 1.8248e-05 | 1.5193e-05 | 1006.1193 | 0.025662 | 0.71542 | 0.0034009 | 22540565.2439 | 16126057.5391 | 35.8145 | 3.0636 | 1.6987 | 2.6857 | 4.3843 | 2.3748 | 26.1505 | 7.3072e-05 | 1.2333
|  |  |  | 4500 | 23.8052 | 294.0526 | 1.201 | 1.8248e-05 | 1.5194e-05 | 1006.1198 | 0.025663 | 0.71542 | 0.0034008 | 22650456.7924 | 16204612.9943 | 35.8645 | 3.068 | 1.7098 | 2.6998 | 4.4096 | 2.3885 | 26.1937 | 7.3493e-05 | 1.25
|  |  |  | 4560 | 23.834 | 294.067 | 1.201 | 1.8249e-05 | 1.5195e-05 | 1006.1203 | 0.025664 | 0.71542 | 0.0034006 | 22757693.772 | 16281270.2277 | 35.9132 | 3.0723 | 1.7207 | 2.7136 | 4.4342 | 2.4019 | 26.2358 | 7.3904e-05 | 1.2667
|  |  |  | 4620 | 23.8621 | 294.081 | 1.2009 | 1.825e-05 | 1.5197e-05 | 1006.1207 | 0.025665 | 0.71542 | 0.0034004 | 22862339.4294 | 16356074.4951 | 35.9605 | 3.0765 | 1.7313 | 2.727 | 4.4583 | 2.4149 | 26.277 | 7.4306e-05 | 1.2833
|  |  |  | 4680 | 23.8895 | 294.0948 | 1.2008 | 1.825e-05 | 1.5198e-05 | 1006.1212 | 0.025666 | 0.71541 | 0.0034003 | 22964455.5527 | 16429070.0067 | 36.0066 | 3.0805 | 1.7417 | 2.7402 | 4.4819 | 2.4277 | 26.3172 | 7.4698e-05 | 1.3
|  |  |  | 4740 | 23.9163 | 294.1081 | 1.2008 | 1.8251e-05 | 1.5199e-05 | 1006.1216 | 0.025667 | 0.71541 | 0.0034001 | 23064102.5018 | 16500299.9501 | 36.0514 | 3.0845 | 1.7519 | 2.753 | 4.5049 | 2.4401 | 26.3564 | 7.5081e-05 | 1.3167
|  |  |  | 4800 | 23.9424 | 294.1212 | 1.2007 | 1.8252e-05 | 1.52e-05 | 1006.1221 | 0.025668 | 0.71541 | 0.0034 | 23161339.2392 | 16569806.5112 | 36.095 | 3.0883 | 1.7618 | 2.7655 | 4.5274 | 2.4523 | 26.3947 | 7.5456e-05 | 1.3333
|  |  |  | 4860 | 23.9679 | 294.134 | 1.2007 | 1.8252e-05 | 1.5202e-05 | 1006.1225 | 0.025669 | 0.71541 | 0.0033998 | 23256223.3598 | 16637630.8966 | 36.1374 | 3.0921 | 1.7715 | 2.7778 | 4.5493 | 2.4642 | 26.4322 | 7.5822e-05 | 1.35
|  |  |  | 4920 | 23.9929 | 294.1464 | 1.2006 | 1.8253e-05 | 1.5203e-05 | 1006.123 | 0.02567 | 0.7154 | 0.0033997 | 23348811.1202 | 16703813.3541 | 36.1786 | 3.0957 | 1.781 | 2.7897 | 4.5708 | 2.4758 | 26.4687 | 7.6179e-05 | 1.3667
|  |  |  | 4980 | 24.0172 | 294.1586 | 1.2006 | 1.8253e-05 | 1.5204e-05 | 1006.1234 | 0.025671 | 0.7154 | 0.0033995 | 23439157.4678 | 16768393.1936 | 36.2188 | 3.0993 | 1.7903 | 2.8014 | 4.5917 | 2.4872 | 26.5044 | 7.6528e-05 | 1.3833
|  |  |  | 5040 | 24.0409 | 294.1705 | 1.2005 | 1.8254e-05 | 1.5205e-05 | 1006.1238 | 0.025672 | 0.7154 | 0.0033994 | 23527316.069 | 16831408.8078 | 36.2579 | 3.1027 | 1.7994 | 2.8128 | 4.6122 | 2.4983 | 26.5392 | 7.6869e-05 | 1.4
|  |  |  | 5100 | 24.0641 | 294.182 | 1.2005 | 1.8255e-05 | 1.5206e-05 | 1006.1242 | 0.025673 | 0.7154 | 0.0033993 | 23613339.3373 | 16892897.6921 | 36.2959 | 3.1061 | 1.8082 | 2.8239 | 4.6321 | 2.5091 | 26.5732 | 7.7202e-05 | 1.4167
|  |  |  | 5160 | 24.0867 | 294.1934 | 1.2004 | 1.8255e-05 | 1.5207e-05 | 1006.1245 | 0.025674 | 0.71539 | 0.0033991 | 23697278.4608 | 16952896.4639 | 36.333 | 3.1093 | 1.8169 | 2.8348 | 4.6517 | 2.5197 | 26.6064 | 7.7528e-05 | 1.4333
|  |  |  | 5220 | 24.1088 | 294.2044 | 1.2004 | 1.8256e-05 | 1.5208e-05 | 1006.1249 | 0.025675 | 0.71539 | 0.003399 | 23779183.429 | 17011440.8828 | 36.369 | 3.1125 | 1.8253 | 2.8454 | 4.6707 | 2.53 | 26.6388 | 7.7845e-05 | 1.45
|  |  |  | 5280 | 24.1303 | 294.2152 | 1.2004 | 1.8256e-05 | 1.5209e-05 | 1006.1253 | 0.025675 | 0.71539 | 0.0033989 | 23859103.0593 | 17068565.8687 | 36.4041 | 3.1156 | 1.8336 | 2.8558 | 4.6893 | 2.5401 | 26.6704 | 7.8156e-05 | 1.4667
|  |  |  | 5340 | 24.1514 | 294.2257 | 1.2003 | 1.8257e-05 | 1.521e-05 | 1006.1256 | 0.025676 | 0.71539 | 0.0033988 | 23937085.0231 | 17124305.521 | 36.4382 | 3.1187 | 1.8417 | 2.8659 | 4.7075 | 2.5499 | 26.7013 | 7.8459e-05 | 1.4833
|  |  |  | 5400 | 24.1719 | 294.236 | 1.2003 | 1.8257e-05 | 1.5211e-05 | 1006.126 | 0.025677 | 0.71539 | 0.0033986 | 24013175.871 | 17178693.1369 | 36.4715 | 3.1216 | 1.8496 | 2.8757 | 4.7253 | 2.5595 | 26.7314 | 7.8755e-05 | 1.5
|  |  |  | 5460 | 24.192 | 294.246 | 1.2002 | 1.8258e-05 | 1.5212e-05 | 1006.1263 | 0.025678 | 0.71538 | 0.0033985 | 24087421.0582 | 17231761.229 | 36.5039 | 3.1245 | 1.8573 | 2.8854 | 4.7426 | 2.5689 | 26.7609 | 7.9044e-05 | 1.5167
|  |  |  | 5520 | 24.2115 | 294.2558 | 1.2002 | 1.8258e-05 | 1.5213e-05 | 1006.1267 | 0.025678 | 0.71538 | 0.0033984 | 24159864.9687 | 17283541.5431 | 36.5354 | 3.1272 | 1.8648 | 2.8948 | 4.7596 | 2.5781 | 26.7896 | 7.9326e-05 | 1.5333
|  |  |  | 5580 | 24.2306 | 294.2653 | 1.2001 | 1.8259e-05 | 1.5214e-05 | 1006.127 | 0.025679 | 0.71538 | 0.0033983 | 24230550.9396 | 17334065.0754 | 36.5661 | 3.13 | 1.8721 | 2.904 | 4.7761 | 2.5871 | 26.8177 | 7.9602e-05 | 1.55
|  |  |  | 5640 | 24.2492 | 294.2746 | 1.2001 | 1.8259e-05 | 1.5214e-05 | 1006.1273 | 0.02568 | 0.71538 | 0.0033982 | 24299521.2845 | 17383362.0896 | 36.596 | 3.1326 | 1.8793 | 2.9129 | 4.7923 | 2.5958 | 26.8451 | 7.9871e-05 | 1.5667
|  |  |  | 5700 | 24.2674 | 294.2837 | 1.2001 | 1.8259e-05 | 1.5215e-05 | 1006.1276 | 0.025681 | 0.71538 | 0.0033981 | 24366817.3165 | 17431462.1331 | 36.6251 | 3.1352 | 1.8864 | 2.9217 | 4.808 | 2.6043 | 26.8718 | 8.0134e-05 | 1.5833
|  |  |  | 5760 | 24.2852 | 294.2926 | 1.2 | 1.826e-05 | 1.5216e-05 | 1006.1279 | 0.025681 | 0.71538 | 0.003398 | 24432479.3713 | 17478394.0538 | 36.6535 | 3.1377 | 1.8932 | 2.9302 | 4.8234 | 2.6127 | 26.8979 | 8.039e-05 | 1.6
|  |  |  | 5820 | 24.3025 | 294.3013 | 1.2 | 1.826e-05 | 1.5217e-05 | 1006.1282 | 0.025682 | 0.71537 | 0.0033979 | 24496546.829 | 17524186.0153 | 36.6811 | 3.1401 | 1.8999 | 2.9386 | 4.8385 | 2.6208 | 26.9233 | 8.0641e-05 | 1.6167
|  |  |  | 5880 | 24.3194 | 294.3097 | 1.2 | 1.8261e-05 | 1.5218e-05 | 1006.1285 | 0.025682 | 0.71537 | 0.0033978 | 24559058.136 | 17568865.5132 | 36.708 | 3.1425 | 1.9064 | 2.9467 | 4.8531 | 2.6288 | 26.9482 | 8.0886e-05 | 1.6333
|  |  |  | 5940 | 24.3359 | 294.318 | 1.1999 | 1.8261e-05 | 1.5218e-05 | 1006.1288 | 0.025683 | 0.71537 | 0.0033977 | 24620050.8262 | 17612459.39 | 36.7342 | 3.1448 | 1.9128 | 2.9546 | 4.8675 | 2.6365 | 26.9725 | 8.1125e-05 | 1.65
|  |  |  | 6000 | 24.352 | 294.326 | 1.1999 | 1.8261e-05 | 1.5219e-05 | 1006.1291 | 0.025684 | 0.71537 | 0.0033976 | 24679561.542 | 17654993.85 | 36.7597 | 3.1471 | 1.9191 | 2.9624 | 4.8815 | 2.6441 | 26.9962 | 8.1358e-05 | 1.6667
|  |  |  | 6060 | 24.3677 | 294.3339 | 1.1999 | 1.8262e-05 | 1.522e-05 | 1006.1293 | 0.025684 | 0.71537 | 0.0033975 | 24737626.0548 | 17696494.4741 | 36.7845 | 3.1493 | 1.9252 | 2.97 | 4.8951 | 2.6515 | 27.0193 | 8.1585e-05 | 1.6833
|  |  |  | 6120 | 24.3831 | 294.3415 | 1.1998 | 1.8262e-05 | 1.5221e-05 | 1006.1296 | 0.025685 | 0.71537 | 0.0033974 | 24794279.2848 | 17736986.2342 | 36.8087 | 3.1514 | 1.9311 | 2.9773 | 4.9085 | 2.6588 | 27.0418 | 8.1808e-05 | 1.7
|  |  |  | 6180 | 24.3981 | 294.349 | 1.1998 | 1.8263e-05 | 1.5221e-05 | 1006.1299 | 0.025685 | 0.71536 | 0.0033973 | 24849555.3205 | 17776493.5071 | 36.8323 | 3.1535 | 1.9369 | 2.9846 | 4.9215 | 2.6658 | 27.0639 | 8.2025e-05 | 1.7167
|  |  |  | 6240 | 24.4127 | 294.3563 | 1.1998 | 1.8263e-05 | 1.5222e-05 | 1006.1301 | 0.025686 | 0.71536 | 0.0033972 | 24903487.4384 | 17815040.0883 | 36.8553 | 3.1555 | 1.9426 | 2.9916 | 4.9342 | 2.6727 | 27.0854 | 8.2237e-05 | 1.7333
|  |  |  | 6300 | 24.4269 | 294.3635 | 1.1997 | 1.8263e-05 | 1.5223e-05 | 1006.1303 | 0.025687 | 0.71536 | 0.0033972 | 24956108.1212 | 17852649.2054 | 36.8777 | 3.1575 | 1.9481 | 2.9985 | 4.9466 | 2.6794 | 27.1063 | 8.2444e-05 | 1.75
|  |  |  | 6360 | 24.4408 | 294.3704 | 1.1997 | 1.8264e-05 | 1.5223e-05 | 1006.1306 | 0.025687 | 0.71536 | 0.0033971 | 25007449.0763 | 17889343.5315 | 36.8995 | 3.1595 | 1.9536 | 3.0052 | 4.9587 | 2.686 | 27.1268 | 8.2646e-05 | 1.7667
|  |  |  | 6420 | 24.4544 | 294.3772 | 1.1997 | 1.8264e-05 | 1.5224e-05 | 1006.1308 | 0.025688 | 0.71536 | 0.003397 | 25057541.2541 | 17925145.1975 | 36.9207 | 3.1613 | 1.9588 | 3.0117 | 4.9706 | 2.6924 | 27.1468 | 8.2843e-05 | 1.7833
|  |  |  | 6480 | 24.4677 | 294.3838 | 1.1997 | 1.8264e-05 | 1.5224e-05 | 1006.131 | 0.025688 | 0.71536 | 0.0033969 | 25106414.8652 | 17960075.8054 | 36.9414 | 3.1632 | 1.964 | 3.0181 | 4.9821 | 2.6986 | 27.1663 | 8.3035e-05 | 1.8
|  |  |  | 6540 | 24.4806 | 294.3903 | 1.1996 | 1.8264e-05 | 1.5225e-05 | 1006.1313 | 0.025689 | 0.71536 | 0.0033969 | 25154099.3978 | 17994156.4402 | 36.9616 | 3.165 | 1.969 | 3.0243 | 4.9934 | 2.7048 | 27.1853 | 8.3223e-05 | 1.8167
|  |  |  | 6600 | 24.4932 | 294.3966 | 1.1996 | 1.8265e-05 | 1.5226e-05 | 1006.1315 | 0.025689 | 0.71536 | 0.0033968 | 25200623.6345 | 18027407.6821 | 36.9813 | 3.1667 | 1.974 | 3.0304 | 5.0044 | 2.7107 | 27.2039 | 8.3407e-05 | 1.8333
|  |  |  | 6660 | 24.5055 | 294.4028 | 1.1996 | 1.8265e-05 | 1.5226e-05 | 1006.1317 | 0.025689 | 0.71535 | 0.0033967 | 25246015.6687 | 18059849.6182 | 37.0004 | 3.1684 | 1.9788 | 3.0364 | 5.0151 | 2.7165 | 27.2221 | 8.3586e-05 | 1.85
|  |  |  | 6720 | 24.5175 | 294.4088 | 1.1996 | 1.8265e-05 | 1.5227e-05 | 1006.1319 | 0.02569 | 0.71535 | 0.0033966 | 25290302.9207 | 18091501.8541 | 37.0191 | 3.1701 | 1.9835 | 3.0422 | 5.0256 | 2.7222 | 27.2398 | 8.376e-05 | 1.8667
|  |  |  | 6780 | 24.5293 | 294.4146 | 1.1995 | 1.8266e-05 | 1.5227e-05 | 1006.1321 | 0.02569 | 0.71535 | 0.0033966 | 25333512.1536 | 18122383.5252 | 37.0373 | 3.1717 | 1.988 | 3.0478 | 5.0359 | 2.7278 | 27.257 | 8.3931e-05 | 1.8833
|  |  |  | 6840 | 24.5407 | 294.4204 | 1.1995 | 1.8266e-05 | 1.5228e-05 | 1006.1323 | 0.025691 | 0.71535 | 0.0033965 | 25375669.4887 | 18152513.3077 | 37.055 | 3.1732 | 1.9925 | 3.0533 | 5.0459 | 2.7332 | 27.2739 | 8.4098e-05 | 1.9
|  |  |  | 6900 | 24.5519 | 294.4259 | 1.1995 | 1.8266e-05 | 1.5228e-05 | 1006.1325 | 0.025691 | 0.71535 | 0.0033964 | 25416800.4202 | 18181909.4294 | 37.0723 | 3.1748 | 1.9969 | 3.0587 | 5.0556 | 2.7385 | 27.2903 | 8.426e-05 | 1.9167
|  |  |  | 6960 | 24.5628 | 294.4314 | 1.1995 | 1.8266e-05 | 1.5229e-05 | 1006.1327 | 0.025692 | 0.71535 | 0.0033964 | 25456929.8302 | 18210589.6802 | 37.0891 | 3.1763 | 2.0011 | 3.064 | 5.0651 | 2.7436 | 27.3064 | 8.4419e-05 | 1.9333
|  |  |  | 7020 | 24.5734 | 294.4367 | 1.1994 | 1.8267e-05 | 1.5229e-05 | 1006.1329 | 0.025692 | 0.71535 | 0.0033963 | 25496082.0034 | 18238571.4224 | 37.1055 | 3.1777 | 2.0053 | 3.0691 | 5.0744 | 2.7486 | 27.3221 | 8.4574e-05 | 1.95
|  |  |  | 7080 | 24.5838 | 294.4419 | 1.1994 | 1.8267e-05 | 1.523e-05 | 1006.133 | 0.025692 | 0.71535 | 0.0033963 | 25534280.6405 | 18265871.6009 | 37.1215 | 3.1791 | 2.0094 | 3.0741 | 5.0835 | 2.7536 | 27.3373 | 8.4725e-05 | 1.9667
|  |  |  | 7140 | 24.5939 | 294.447 | 1.1994 | 1.8267e-05 | 1.523e-05 | 1006.1332 | 0.025693 | 0.71535 | 0.0033962 | 25571548.8725 | 18292506.7529 | 37.1371 | 3.1805 | 2.0133 | 3.079 | 5.0923 | 2.7583 | 27.3523 | 8.4872e-05 | 1.9833
|  |  |  | 7200 | 24.6038 | 294.4519 | 1.1994 | 1.8267e-05 | 1.5231e-05 | 1006.1334 | 0.025693 | 0.71535 | 0.0033961 | 25607909.2739 | 18318493.0176 | 37.1523 | 3.1819 | 2.0172 | 3.0838 | 5.101 | 2.763 | 27.3668 | 8.5016e-05 | 2
|  |  |  | 7260 | 24.6134 | 294.4567 | 1.1994 | 1.8268e-05 | 1.5231e-05 | 1006.1335 | 0.025694 | 0.71534 | 0.0033961 | 25643383.8758 | 18343846.1456 | 37.1671 | 3.1832 | 2.021 | 3.0884 | 5.1094 | 2.7676 | 27.381 | 8.5157e-05 | 2.0167
|  |  |  | 7320 | 24.6228 | 294.4614 | 1.1993 | 1.8268e-05 | 1.5232e-05 | 1006.1337 | 0.025694 | 0.71534 | 0.003396 | 25677994.179 | 18368581.5082 | 37.1815 | 3.1845 | 2.0247 | 3.093 | 5.1176 | 2.7721 | 27.3949 | 8.5294e-05 | 2.0333
|  |  |  | 7380 | 24.632 | 294.466 | 1.1993 | 1.8268e-05 | 1.5232e-05 | 1006.1339 | 0.025694 | 0.71534 | 0.003396 | 25711761.1664 | 18392714.1061 | 37.1956 | 3.1857 | 2.0283 | 3.0974 | 5.1257 | 2.7764 | 27.4084 | 8.5428e-05 | 2.05
|  |  |  | 7440 | 24.641 | 294.4705 | 1.1993 | 1.8268e-05 | 1.5232e-05 | 1006.134 | 0.025695 | 0.71534 | 0.0033959 | 25744705.3151 | 18416258.5786 | 37.2093 | 3.1869 | 2.0318 | 3.1017 | 5.1335 | 2.7807 | 27.4216 | 8.5559e-05 | 2.0667
|  |  |  | 7500 | 24.6497 | 294.4749 | 1.1993 | 1.8269e-05 | 1.5233e-05 | 1006.1342 | 0.025695 | 0.71534 | 0.0033959 | 25776846.6087 | 18439229.2117 | 37.2227 | 3.1881 | 2.0352 | 3.106 | 5.1412 | 2.7848 | 27.4345 | 8.5686e-05 | 2.0833
|  |  |  | 7560 | 24.6582 | 294.4791 | 1.1993 | 1.8269e-05 | 1.5233e-05 | 1006.1343 | 0.025695 | 0.71534 | 0.0033958 | 25808204.5488 | 18461639.9469 | 37.2357 | 3.1893 | 2.0385 | 3.1101 | 5.1486 | 2.7888 | 27.4471 | 8.5811e-05 | 2.1
|  |  |  | 7620 | 24.6666 | 294.4833 | 1.1993 | 1.8269e-05 | 1.5234e-05 | 1006.1344 | 0.025696 | 0.71534 | 0.0033958 | 25838798.1667 | 18483504.3893 | 37.2484 | 3.1904 | 2.0418 | 3.1141 | 5.1559 | 2.7928 | 27.4594 | 8.5932e-05 | 2.1167
|  |  |  | 7680 | 24.6747 | 294.4873 | 1.1992 | 1.8269e-05 | 1.5234e-05 | 1006.1346 | 0.025696 | 0.71534 | 0.0033957 | 25868646.0342 | 18504835.8153 | 37.2608 | 3.1915 | 2.045 | 3.118 | 5.163 | 2.7966 | 27.4713 | 8.6051e-05 | 2.1333
|  |  |  | 7740 | 24.6826 | 294.4913 | 1.1992 | 1.8269e-05 | 1.5234e-05 | 1006.1347 | 0.025696 | 0.71534 | 0.0033957 | 25897766.2748 | 18525647.1809 | 37.2729 | 3.1926 | 2.0481 | 3.1219 | 5.17 | 2.8004 | 27.483 | 8.6166e-05 | 2.15
|  |  |  | 7800 | 24.6903 | 294.4952 | 1.1992 | 1.8269e-05 | 1.5235e-05 | 1006.1349 | 0.025696 | 0.71534 | 0.0033956 | 25926176.5743 | 18545951.1289 | 37.2846 | 3.1936 | 2.0512 | 3.1256 | 5.1768 | 2.8041 | 27.4944 | 8.6279e-05 | 2.1667
|  |  |  | 7860 | 24.6979 | 294.4989 | 1.1992 | 1.827e-05 | 1.5235e-05 | 1006.135 | 0.025697 | 0.71534 | 0.0033956 | 25953894.1913 | 18565759.9967 | 37.2961 | 3.1946 | 2.0541 | 3.1292 | 5.1834 | 2.8077 | 27.5055 | 8.6389e-05 | 2.1833
|  |  |  | 7920 | 24.7052 | 294.5026 | 1.1992 | 1.827e-05 | 1.5235e-05 | 1006.1351 | 0.025697 | 0.71534 | 0.0033956 | 25980935.9673 | 18585085.8234 | 37.3073 | 3.1956 | 2.057 | 3.1328 | 5.1898 | 2.8112 | 27.5164 | 8.6497e-05 | 2.2
|  |  |  | 7980 | 24.7124 | 294.5062 | 1.1992 | 1.827e-05 | 1.5236e-05 | 1006.1352 | 0.025697 | 0.71533 | 0.0033955 | 26007318.3366 | 18603940.357 | 37.3182 | 3.1966 | 2.0599 | 3.1363 | 5.1961 | 2.8146 | 27.527 | 8.6602e-05 | 2.2167
|  |  |  | 8040 | 24.7194 | 294.5097 | 1.1991 | 1.827e-05 | 1.5236e-05 | 1006.1354 | 0.025697 | 0.71533 | 0.0033955 | 26033057.3363 | 18622335.0613 | 37.3288 | 3.1975 | 2.0626 | 3.1397 | 5.2023 | 2.8179 | 27.5373 | 8.6704e-05 | 2.2333
|  |  |  | 8100 | 24.7263 | 294.5131 | 1.1991 | 1.827e-05 | 1.5236e-05 | 1006.1355 | 0.025698 | 0.71533 | 0.0033954 | 26058168.6153 | 18640281.1228 | 37.3392 | 3.1984 | 2.0653 | 3.143 | 5.2083 | 2.8211 | 27.5474 | 8.6804e-05 | 2.25
|  |  |  | 8160 | 24.7329 | 294.5165 | 1.1991 | 1.8271e-05 | 1.5237e-05 | 1006.1356 | 0.025698 | 0.71533 | 0.0033954 | 26082667.4442 | 18657789.4571 | 37.3493 | 3.1993 | 2.0679 | 3.1462 | 5.2141 | 2.8243 | 27.5572 | 8.6902e-05 | 2.2667
|  |  |  | 8220 | 24.7394 | 294.5197 | 1.1991 | 1.8271e-05 | 1.5237e-05 | 1006.1357 | 0.025698 | 0.71533 | 0.0033954 | 26106568.7238 | 18674870.7157 | 37.3591 | 3.2002 | 2.0705 | 3.1493 | 5.2198 | 2.8274 | 27.5668 | 8.6997e-05 | 2.2833
|  |  |  | 8280 | 24.7458 | 294.5229 | 1.1991 | 1.8271e-05 | 1.5237e-05 | 1006.1358 | 0.025698 | 0.71533 | 0.0033953 | 26129886.9942 | 18691535.2922 | 37.3688 | 3.2011 | 2.073 | 3.1524 | 5.2254 | 2.8304 | 27.5762 | 8.709e-05 | 2.3
|  |  |  | 8340 | 24.752 | 294.526 | 1.1991 | 1.8271e-05 | 1.5237e-05 | 1006.1359 | 0.025699 | 0.71533 | 0.0033953 | 26152636.4436 | 18707793.3282 | 37.3781 | 3.2019 | 2.0754 | 3.1554 | 5.2308 | 2.8334 | 27.5854 | 8.7181e-05 | 2.3167
|  |  |  | 8400 | 24.758 | 294.529 | 1.1991 | 1.8271e-05 | 1.5238e-05 | 1006.136 | 0.025699 | 0.71533 | 0.0033953 | 26174830.9164 | 18723654.72 | 37.3872 | 3.2027 | 2.0778 | 3.1583 | 5.2361 | 2.8362 | 27.5943 | 8.7269e-05 | 2.3333
|  |  |  | 8460 | 24.7639 | 294.532 | 1.1991 | 1.8271e-05 | 1.5238e-05 | 1006.1361 | 0.025699 | 0.71533 | 0.0033952 | 26196483.9216 | 18739129.1236 | 37.3962 | 3.2035 | 2.0802 | 3.1612 | 5.2413 | 2.839 | 27.603 | 8.7355e-05 | 2.35
|  |  |  | 8520 | 24.7697 | 294.5348 | 1.199 | 1.8271e-05 | 1.5238e-05 | 1006.1362 | 0.025699 | 0.71533 | 0.0033952 | 26217608.6409 | 18754225.9614 | 37.4048 | 3.2043 | 2.0824 | 3.164 | 5.2464 | 2.8418 | 27.6115 | 8.744e-05 | 2.3667
|  |  |  | 8580 | 24.7753 | 294.5377 | 1.199 | 1.8272e-05 | 1.5239e-05 | 1006.1363 | 0.0257 | 0.71533 | 0.0033952 | 26238217.9365 | 18768954.4272 | 37.4133 | 3.205 | 2.0846 | 3.1667 | 5.2513 | 2.8445 | 27.6198 | 8.7522e-05 | 2.3833
|  |  |  | 8640 | 24.7808 | 294.5404 | 1.199 | 1.8272e-05 | 1.5239e-05 | 1006.1364 | 0.0257 | 0.71533 | 0.0033951 | 26258324.3587 | 18783323.4916 | 37.4216 | 3.2058 | 2.0868 | 3.1693 | 5.2561 | 2.8471 | 27.6278 | 8.7602e-05 | 2.4
|  |  |  | 8700 | 24.7861 | 294.5431 | 1.199 | 1.8272e-05 | 1.5239e-05 | 1006.1365 | 0.0257 | 0.71533 | 0.0033951 | 26277940.1535 | 18797341.908 | 37.4296 | 3.2065 | 2.0889 | 3.1719 | 5.2608 | 2.8496 | 27.6357 | 8.768e-05 | 2.4167
|  |  |  | 8760 | 24.7913 | 294.5457 | 1.199 | 1.8272e-05 | 1.5239e-05 | 1006.1366 | 0.0257 | 0.71533 | 0.0033951 | 26297077.27 | 18811018.2173 | 37.4374 | 3.2072 | 2.091 | 3.1744 | 5.2654 | 2.8521 | 27.6434 | 8.7757e-05 | 2.4333
|  |  |  | 8820 | 24.7964 | 294.5482 | 1.199 | 1.8272e-05 | 1.524e-05 | 1006.1367 | 0.0257 | 0.71533 | 0.003395 | 26315747.3673 | 18824360.753 | 37.4451 | 3.2078 | 2.093 | 3.1769 | 5.2699 | 2.8545 | 27.6509 | 8.7831e-05 | 2.45
|  |  |  | 8880 | 24.8014 | 294.5507 | 1.199 | 1.8272e-05 | 1.524e-05 | 1006.1368 | 0.025701 | 0.71533 | 0.003395 | 26333961.8217 | 18837377.6467 | 37.4526 | 3.2085 | 2.0949 | 3.1793 | 5.2742 | 2.8569 | 27.6583 | 8.7904e-05 | 2.4667
|  |  |  | 8940 | 24.8062 | 294.5531 | 1.199 | 1.8272e-05 | 1.524e-05 | 1006.1368 | 0.025701 | 0.71533 | 0.003395 | 26351731.7332 | 18850076.8322 | 37.4598 | 3.2092 | 2.0969 | 3.1816 | 5.2785 | 2.8592 | 27.6654 | 8.7975e-05 | 2.4833
|  |  |  | 9000 | 24.811 | 294.5555 | 1.199 | 1.8272e-05 | 1.524e-05 | 1006.1369 | 0.025701 | 0.71533 | 0.0033949 | 26369067.9327 | 18862466.051 | 37.4669 | 3.2098 | 2.0987 | 3.1839 | 5.2826 | 2.8614 | 27.6724 | 8.8044e-05 | 2.5
|  |  |  | 9060 | 24.8156 | 294.5578 | 1.199 | 1.8272e-05 | 1.524e-05 | 1006.137 | 0.025701 | 0.71533 | 0.0033949 | 26385980.9879 | 18874552.8566 | 37.4739 | 3.2104 | 2.1005 | 3.1861 | 5.2867 | 2.8636 | 27.6792 | 8.8112e-05 | 2.5167
|  |  |  | 9120 | 24.8201 | 294.56 | 1.1989 | 1.8273e-05 | 1.5241e-05 | 1006.1371 | 0.025701 | 0.71532 | 0.0033949 | 26402481.2099 | 18886344.6187 | 37.4806 | 3.211 | 2.1023 | 3.1883 | 5.2907 | 2.8658 | 27.6858 | 8.8178e-05 | 2.5333
|  |  |  | 9180 | 24.8245 | 294.5622 | 1.1989 | 1.8273e-05 | 1.5241e-05 | 1006.1372 | 0.025701 | 0.71532 | 0.0033949 | 26418578.6596 | 18897848.5284 | 37.4872 | 3.2116 | 2.1041 | 3.1904 | 5.2945 | 2.8679 | 27.6923 | 8.8242e-05 | 2.55
|  |  |  | 9240 | 24.8287 | 294.5644 | 1.1989 | 1.8273e-05 | 1.5241e-05 | 1006.1372 | 0.025702 | 0.71532 | 0.0033948 | 26434283.1532 | 18909071.6018 | 37.4936 | 3.2121 | 2.1058 | 3.1925 | 5.2983 | 2.8699 | 27.6986 | 8.8305e-05 | 2.5667
|  |  |  | 9300 | 24.8329 | 294.5665 | 1.1989 | 1.8273e-05 | 1.5241e-05 | 1006.1373 | 0.025702 | 0.71532 | 0.0033948 | 26449604.2686 | 18920020.6847 | 37.4999 | 3.2127 | 2.1074 | 3.1945 | 5.302 | 2.8719 | 27.7048 | 8.8366e-05 | 2.5833
|  |  |  | 9360 | 24.837 | 294.5685 | 1.1989 | 1.8273e-05 | 1.5241e-05 | 1006.1374 | 0.025702 | 0.71532 | 0.0033948 | 26464551.351 | 18930702.4565 | 37.506 | 3.2132 | 2.109 | 3.1965 | 5.3055 | 2.8738 | 27.7108 | 8.8426e-05 | 2.6
|  |  |  | 9420 | 24.841 | 294.5705 | 1.1989 | 1.8273e-05 | 1.5242e-05 | 1006.1374 | 0.025702 | 0.71532 | 0.0033948 | 26479133.5184 | 18941123.4341 | 37.5119 | 3.2138 | 2.1106 | 3.1984 | 5.309 | 2.8757 | 27.7167 | 8.8484e-05 | 2.6167
|  |  |  | 9480 | 24.8449 | 294.5724 | 1.1989 | 1.8273e-05 | 1.5242e-05 | 1006.1375 | 0.025702 | 0.71532 | 0.0033948 | 26493359.6673 | 18951289.9761 | 37.5177 | 3.2143 | 2.1121 | 3.2003 | 5.3124 | 2.8776 | 27.7224 | 8.8541e-05 | 2.6333
|  |  |  | 9540 | 24.8486 | 294.5743 | 1.1989 | 1.8273e-05 | 1.5242e-05 | 1006.1376 | 0.025702 | 0.71532 | 0.0033947 | 26507238.4776 | 18961208.2864 | 37.5234 | 3.2148 | 2.1136 | 3.2022 | 5.3158 | 2.8794 | 27.728 | 8.8596e-05 | 2.65
|  |  |  | 9600 | 24.8523 | 294.5762 | 1.1989 | 1.8273e-05 | 1.5242e-05 | 1006.1376 | 0.025702 | 0.71532 | 0.0033947 | 26520778.4186 | 18970884.4181 | 37.5289 | 3.2153 | 2.1151 | 3.2039 | 5.319 | 2.8811 | 27.7335 | 8.8651e-05 | 2.6667
|  |  |  | 9660 | 24.8559 | 294.578 | 1.1989 | 1.8273e-05 | 1.5242e-05 | 1006.1377 | 0.025703 | 0.71532 | 0.0033947 | 26533987.7534 | 18980324.2772 | 37.5343 | 3.2158 | 2.1165 | 3.2057 | 5.3222 | 2.8829 | 27.7388 | 8.8703e-05 | 2.6833
|  |  |  | 9720 | 24.8595 | 294.5797 | 1.1989 | 1.8274e-05 | 1.5242e-05 | 1006.1378 | 0.025703 | 0.71532 | 0.0033947 | 26546874.5441 | 18989533.6258 | 37.5395 | 3.2162 | 2.1179 | 3.2074 | 5.3253 | 2.8845 | 27.744 | 8.8755e-05 | 2.7
|  |  |  | 9780 | 24.8629 | 294.5814 | 1.1989 | 1.8274e-05 | 1.5243e-05 | 1006.1378 | 0.025703 | 0.71532 | 0.0033946 | 26559446.6569 | 18998518.086 | 37.5447 | 3.2167 | 2.1193 | 3.209 | 5.3283 | 2.8862 | 27.7491 | 8.8805e-05 | 2.7167
|  |  |  | 9840 | 24.8662 | 294.5831 | 1.1988 | 1.8274e-05 | 1.5243e-05 | 1006.1379 | 0.025703 | 0.71532 | 0.0033946 | 26571711.7665 | 19007283.143 | 37.5496 | 3.2171 | 2.1206 | 3.2107 | 5.3313 | 2.8878 | 27.754 | 8.8854e-05 | 2.7333
|  |  |  | 9900 | 24.8695 | 294.5848 | 1.1988 | 1.8274e-05 | 1.5243e-05 | 1006.1379 | 0.025703 | 0.71532 | 0.0033946 | 26583677.3608 | 19015834.1487 | 37.5545 | 3.2176 | 2.1219 | 3.2122 | 5.3341 | 2.8893 | 27.7588 | 8.8902e-05 | 2.75
|  |  |  | 9960 | 24.8727 | 294.5863 | 1.1988 | 1.8274e-05 | 1.5243e-05 | 1006.138 | 0.025703 | 0.71532 | 0.0033946 | 26595350.7458 | 19024176.3245 | 37.5593 | 3.218 | 2.1232 | 3.2138 | 5.3369 | 2.8908 | 27.7635 | 8.8949e-05 | 2.7667
|  |  |  | 10020 | 24.8758 | 294.5879 | 1.1988 | 1.8274e-05 | 1.5243e-05 | 1006.138 | 0.025703 | 0.71532 | 0.0033946 | 26606739.0493 | 19032314.7648 | 37.5639 | 3.2184 | 2.1244 | 3.2153 | 5.3397 | 2.8923 | 27.7681 | 8.8995e-05 | 2.7833
|  |  |  | 10080 | 24.8788 | 294.5894 | 1.1988 | 1.8274e-05 | 1.5243e-05 | 1006.1381 | 0.025703 | 0.71532 | 0.0033946 | 26617849.226 | 19040254.4403 | 37.5684 | 3.2188 | 2.1256 | 3.2168 | 5.3423 | 2.8938 | 27.7726 | 8.9039e-05 | 2.8
|  |  |  | 10140 | 24.8818 | 294.5909 | 1.1988 | 1.8274e-05 | 1.5243e-05 | 1006.1381 | 0.025704 | 0.71532 | 0.0033945 | 26628688.061 | 19048000.2001 | 37.5728 | 3.2192 | 2.1268 | 3.2182 | 5.345 | 2.8952 | 27.777 | 8.9083e-05 | 2.8167
|  |  |  | 10200 | 24.8847 | 294.5923 | 1.1988 | 1.8274e-05 | 1.5244e-05 | 1006.1382 | 0.025704 | 0.71532 | 0.0033945 | 26639262.1745 | 19055556.7759 | 37.5771 | 3.2196 | 2.1279 | 3.2196 | 5.3475 | 2.8966 | 27.7812 | 8.9125e-05 | 2.8333
|  |  |  | 10260 | 24.8875 | 294.5937 | 1.1988 | 1.8274e-05 | 1.5244e-05 | 1006.1382 | 0.025704 | 0.71532 | 0.0033945 | 26649578.0252 | 19062928.7836 | 37.5813 | 3.2199 | 2.129 | 3.221 | 5.35 | 2.8979 | 27.7854 | 8.9166e-05 | 2.85
|  |  |  | 10320 | 24.8902 | 294.5951 | 1.1988 | 1.8274e-05 | 1.5244e-05 | 1006.1383 | 0.025704 | 0.71532 | 0.0033945 | 26659641.9149 | 19070120.7271 | 37.5854 | 3.2203 | 2.1301 | 3.2223 | 5.3524 | 2.8992 | 27.7894 | 8.9207e-05 | 2.8667
|  |  |  | 10380 | 24.8929 | 294.5965 | 1.1988 | 1.8274e-05 | 1.5244e-05 | 1006.1383 | 0.025704 | 0.71532 | 0.0033945 | 26669459.9917 | 19077137.0003 | 37.5894 | 3.2207 | 2.1312 | 3.2236 | 5.3548 | 2.9005 | 27.7934 | 8.9246e-05 | 2.8833
|  |  |  | 10440 | 24.8955 | 294.5978 | 1.1988 | 1.8274e-05 | 1.5244e-05 | 1006.1384 | 0.025704 | 0.71532 | 0.0033945 | 26679038.2539 | 19083981.8904 | 37.5933 | 3.221 | 2.1322 | 3.2248 | 5.3571 | 2.9017 | 27.7973 | 8.9284e-05 | 2.9
|  |  |  | 10500 | 24.8981 | 294.599 | 1.1988 | 1.8274e-05 | 1.5244e-05 | 1006.1384 | 0.025704 | 0.71532 | 0.0033944 | 26688382.554 | 19090659.5799 | 37.5971 | 3.2213 | 2.1332 | 3.2261 | 5.3593 | 2.903 | 27.801 | 8.9322e-05 | 2.9167
|  |  |  | 10560 | 24.9006 | 294.6003 | 1.1988 | 1.8275e-05 | 1.5244e-05 | 1006.1385 | 0.025704 | 0.71532 | 0.0033944 | 26697498.6017 | 19097174.1495 | 37.6008 | 3.2217 | 2.1342 | 3.2273 | 5.3615 | 2.9041 | 27.8047 | 8.9358e-05 | 2.9333
|  |  |  | 10620 | 24.903 | 294.6015 | 1.1988 | 1.8275e-05 | 1.5244e-05 | 1006.1385 | 0.025704 | 0.71532 | 0.0033944 | 26706391.9676 | 19103529.5805 | 37.6044 | 3.222 | 2.1352 | 3.2285 | 5.3636 | 2.9053 | 27.8083 | 8.9394e-05 | 2.95
|  |  |  | 10680 | 24.9054 | 294.6027 | 1.1988 | 1.8275e-05 | 1.5245e-05 | 1006.1385 | 0.025704 | 0.71532 | 0.0033944 | 26715068.0868 | 19109729.7572 | 37.6079 | 3.2223 | 2.1361 | 3.2296 | 5.3657 | 2.9064 | 27.8118 | 8.9429e-05 | 2.9667
|  |  |  | 10740 | 24.9077 | 294.6038 | 1.1988 | 1.8275e-05 | 1.5245e-05 | 1006.1386 | 0.025705 | 0.71532 | 0.0033944 | 26723532.2616 | 19115778.4692 | 37.6113 | 3.2226 | 2.137 | 3.2307 | 5.3678 | 2.9075 | 27.8152 | 8.9463e-05 | 2.9833
|  |  |  | 10800 | 24.9099 | 294.605 | 1.1988 | 1.8275e-05 | 1.5245e-05 | 1006.1386 | 0.025705 | 0.71532 | 0.0033944 | 26731789.6656 | 19121679.4138 | 37.6147 | 3.2229 | 2.1379 | 3.2318 | 5.3697 | 2.9086 | 27.8185 | 8.9496e-05 | 3
|  |  |  | 10860 | 24.9121 | 294.6061 | 1.1988 | 1.8275e-05 | 1.5245e-05 | 1006.1387 | 0.025705 | 0.71532 | 0.0033944 | 26739845.3458 | 19127436.1981 | 37.6179 | 3.2232 | 2.1388 | 3.2329 | 5.3717 | 2.9097 | 27.8218 | 8.9528e-05 | 3.0167
|  |  |  | 10920 | 24.9143 | 294.6071 | 1.1988 | 1.8275e-05 | 1.5245e-05 | 1006.1387 | 0.025705 | 0.71532 | 0.0033944 | 26747704.2266 | 19133052.3413 | 37.6211 | 3.2235 | 2.1396 | 3.2339 | 5.3736 | 2.9107 | 27.825 | 8.956e-05 | 3.0333
|  |  |  | 10980 | 24.9164 | 294.6082 | 1.1987 | 1.8275e-05 | 1.5245e-05 | 1006.1387 | 0.025705 | 0.71532 | 0.0033943 | 26755371.1121 | 19138531.277 | 37.6242 | 3.2238 | 2.1405 | 3.2349 | 5.3754 | 2.9117 | 27.8281 | 8.959e-05 | 3.05
|  |  |  | 11040 | 24.9184 | 294.6092 | 1.1987 | 1.8275e-05 | 1.5245e-05 | 1006.1388 | 0.025705 | 0.71532 | 0.0033943 | 26762850.6895 | 19143876.3548 | 37.6273 | 3.224 | 2.1413 | 3.2359 | 5.3772 | 2.9127 | 27.8311 | 8.962e-05 | 3.0667
|  |  |  | 11100 | 24.9204 | 294.6102 | 1.1987 | 1.8275e-05 | 1.5245e-05 | 1006.1388 | 0.025705 | 0.71532 | 0.0033943 | 26770147.5316 | 19149090.8429 | 37.6302 | 3.2243 | 2.1421 | 3.2369 | 5.379 | 2.9136 | 27.834 | 8.965e-05 | 3.0833
|  |  |  | 11160 | 24.9224 | 294.6112 | 1.1987 | 1.8275e-05 | 1.5245e-05 | 1006.1388 | 0.025705 | 0.71531 | 0.0033943 | 26777266.0998 | 19154177.9297 | 37.6331 | 3.2245 | 2.1429 | 3.2378 | 5.3807 | 2.9145 | 27.8369 | 8.9678e-05 | 3.1
|  |  |  | 11220 | 24.9242 | 294.6121 | 1.1987 | 1.8275e-05 | 1.5245e-05 | 1006.1389 | 0.025705 | 0.71531 | 0.0033943 | 26784210.7466 | 19159140.7257 | 37.6359 | 3.2248 | 2.1436 | 3.2388 | 5.3824 | 2.9154 | 27.8397 | 8.9706e-05 | 3.1167
|  |  |  | 11280 | 24.9261 | 294.613 | 1.1987 | 1.8275e-05 | 1.5245e-05 | 1006.1389 | 0.025705 | 0.71531 | 0.0033943 | 26790985.7186 | 19163982.2659 | 37.6386 | 3.225 | 2.1443 | 3.2397 | 5.384 | 2.9163 | 27.8424 | 8.9733e-05 | 3.1333
|  |  |  | 11340 | 24.9279 | 294.614 | 1.1987 | 1.8275e-05 | 1.5246e-05 | 1006.1389 | 0.025705 | 0.71531 | 0.0033943 | 26797595.1587 | 19168705.5111 | 37.6413 | 3.2253 | 2.1451 | 3.2405 | 5.3856 | 2.9172 | 27.8451 | 8.976e-05 | 3.15
|  |  |  | 11400 | 24.9297 | 294.6148 | 1.1987 | 1.8275e-05 | 1.5246e-05 | 1006.139 | 0.025705 | 0.71531 | 0.0033943 | 26804043.1087 | 19173313.3498 | 37.6439 | 3.2255 | 2.1458 | 3.2414 | 5.3871 | 2.918 | 27.8477 | 8.9786e-05 | 3.1667
|  |  |  | 11460 | 24.9314 | 294.6157 | 1.1987 | 1.8275e-05 | 1.5246e-05 | 1006.139 | 0.025705 | 0.71531 | 0.0033943 | 26810333.512 | 19177808.6002 | 37.6465 | 3.2257 | 2.1464 | 3.2422 | 5.3887 | 2.9189 | 27.8502 | 8.9811e-05 | 3.1833
|  |  |  | 11520 | 24.9331 | 294.6165 | 1.1987 | 1.8275e-05 | 1.5246e-05 | 1006.139 | 0.025705 | 0.71531 | 0.0033942 | 26816470.2158 | 19182194.0118 | 37.649 | 3.2259 | 2.1471 | 3.243 | 5.3901 | 2.9197 | 27.8527 | 8.9835e-05 | 3.2
|  |  |  | 11580 | 24.9347 | 294.6173 | 1.1987 | 1.8275e-05 | 1.5246e-05 | 1006.1391 | 0.025706 | 0.71531 | 0.0033942 | 26822456.9734 | 19186472.2668 | 37.6514 | 3.2262 | 2.1478 | 3.2438 | 5.3916 | 2.9204 | 27.8551 | 8.9859e-05 | 3.2167
|  |  |  | 11640 | 24.9363 | 294.6181 | 1.1987 | 1.8275e-05 | 1.5246e-05 | 1006.1391 | 0.025706 | 0.71531 | 0.0033942 | 26828297.4464 | 19190645.9821 | 37.6537 | 3.2264 | 2.1484 | 3.2446 | 5.393 | 2.9212 | 27.8575 | 8.9883e-05 | 3.2333
|  |  |  | 11700 | 24.9378 | 294.6189 | 1.1987 | 1.8275e-05 | 1.5246e-05 | 1006.1391 | 0.025706 | 0.71531 | 0.0033942 | 26833995.2075 | 19194717.7109 | 37.656 | 3.2266 | 2.149 | 3.2453 | 5.3943 | 2.9219 | 27.8598 | 8.9906e-05 | 3.25
|  |  |  | 11760 | 24.9394 | 294.6197 | 1.1987 | 1.8275e-05 | 1.5246e-05 | 1006.1391 | 0.025706 | 0.71531 | 0.0033942 | 26839553.7418 | 19198689.944 | 37.6583 | 3.2268 | 2.1496 | 3.2461 | 5.3957 | 2.9227 | 27.862 | 8.9928e-05 | 3.2667
|  |  |  | 11820 | 24.9408 | 294.6204 | 1.1987 | 1.8275e-05 | 1.5246e-05 | 1006.1392 | 0.025706 | 0.71531 | 0.0033942 | 26844976.4497 | 19202565.1113 | 37.6605 | 3.227 | 2.1502 | 3.2468 | 5.397 | 2.9234 | 27.8642 | 8.995e-05 | 3.2833
|  |  |  | 11880 | 24.9423 | 294.6211 | 1.1987 | 1.8276e-05 | 1.5246e-05 | 1006.1392 | 0.025706 | 0.71531 | 0.0033942 | 26850266.6485 | 19206345.5836 | 37.6626 | 3.2272 | 2.1508 | 3.2475 | 5.3983 | 2.9241 | 27.8664 | 8.9971e-05 | 3.3
|  |  |  | 11940 | 24.9437 | 294.6219 | 1.1987 | 1.8276e-05 | 1.5246e-05 | 1006.1392 | 0.025706 | 0.71531 | 0.0033942 | 26855427.5746 | 19210033.6738 | 37.6647 | 3.2273 | 2.1513 | 3.2482 | 5.3995 | 2.9247 | 27.8684 | 8.9992e-05 | 3.3167
|  |  |  | 12000 | 24.9451 | 294.6225 | 1.1987 | 1.8276e-05 | 1.5246e-05 | 1006.1392 | 0.025706 | 0.71531 | 0.0033942 | 26860462.3853 | 19213631.6384 | 37.6667 | 3.2275 | 2.1519 | 3.2488 | 5.4007 | 2.9254 | 27.8705 | 9.0012e-05 | 3.3333
|  |  |  | 12060 | 24.9464 | 294.6232 | 1.1987 | 1.8276e-05 | 1.5246e-05 | 1006.1393 | 0.025706 | 0.71531 | 0.0033942 | 26865374.161 | 19217141.6787 | 37.6687 | 3.2277 | 2.1524 | 3.2495 | 5.4019 | 2.926 | 27.8725 | 9.0032e-05 | 3.35
|  |  |  | 12120 | 24.9477 | 294.6239 | 1.1987 | 1.8276e-05 | 1.5246e-05 | 1006.1393 | 0.025706 | 0.71531 | 0.0033942 | 26870165.907 | 19220565.9424 | 37.6707 | 3.2279 | 2.1529 | 3.2501 | 5.4031 | 2.9267 | 27.8744 | 9.0051e-05 | 3.3667
|  |  |  | 12180 | 24.949 | 294.6245 | 1.1987 | 1.8276e-05 | 1.5247e-05 | 1006.1393 | 0.025706 | 0.71531 | 0.0033942 | 26874840.5551 | 19223906.5247 | 37.6726 | 3.228 | 2.1534 | 3.2507 | 5.4042 | 2.9273 | 27.8763 | 9.007e-05 | 3.3833
|  |  |  | 12240 | 24.9503 | 294.6251 | 1.1987 | 1.8276e-05 | 1.5247e-05 | 1006.1393 | 0.025706 | 0.71531 | 0.0033941 | 26879400.9656 | 19227165.4698 | 37.6744 | 3.2282 | 2.1539 | 3.2514 | 5.4053 | 2.9279 | 27.8781 | 9.0088e-05 | 3.4
|  |  |  | 12300 | 24.9515 | 294.6257 | 1.1987 | 1.8276e-05 | 1.5247e-05 | 1006.1393 | 0.025706 | 0.71531 | 0.0033941 | 26883849.9291 | 19230344.7719 | 37.6762 | 3.2284 | 2.1544 | 3.2519 | 5.4064 | 2.9284 | 27.8799 | 9.0106e-05 | 3.4167
|  |  |  | 12360 | 24.9527 | 294.6263 | 1.1987 | 1.8276e-05 | 1.5247e-05 | 1006.1394 | 0.025706 | 0.71531 | 0.0033941 | 26888190.1678 | 19233446.3765 | 37.6779 | 3.2285 | 2.1549 | 3.2525 | 5.4074 | 2.929 | 27.8817 | 9.0123e-05 | 3.4333
|  |  |  | 12420 | 24.9538 | 294.6269 | 1.1987 | 1.8276e-05 | 1.5247e-05 | 1006.1394 | 0.025706 | 0.71531 | 0.0033941 | 26892424.3379 | 19236472.1817 | 37.6797 | 3.2287 | 2.1554 | 3.2531 | 5.4084 | 2.9296 | 27.8834 | 9.014e-05 | 3.45
|  |  |  | 12480 | 24.9549 | 294.6275 | 1.1987 | 1.8276e-05 | 1.5247e-05 | 1006.1394 | 0.025706 | 0.71531 | 0.0033941 | 26896555.0304 | 19239424.0393 | 37.6813 | 3.2288 | 2.1558 | 3.2536 | 5.4094 | 2.9301 | 27.885 | 9.0157e-05 | 3.4667
|  |  |  | 12540 | 24.956 | 294.628 | 1.1987 | 1.8276e-05 | 1.5247e-05 | 1006.1394 | 0.025706 | 0.71531 | 0.0033941 | 26900584.7732 | 19242303.7558 | 37.6829 | 3.229 | 2.1562 | 3.2542 | 5.4104 | 2.9306 | 27.8867 | 9.0173e-05 | 3.4833
|  |  |  | 12600 | 24.9571 | 294.6286 | 1.1987 | 1.8276e-05 | 1.5247e-05 | 1006.1394 | 0.025706 | 0.71531 | 0.0033941 | 26904516.0324 | 19245113.0935 | 37.6845 | 3.2291 | 2.1567 | 3.2547 | 5.4113 | 2.9311 | 27.8883 | 9.0189e-05 | 3.5
|  |  |  | 12660 | 24.9582 | 294.6291 | 1.1987 | 1.8276e-05 | 1.5247e-05 | 1006.1395 | 0.025706 | 0.71531 | 0.0033941 | 26908351.2141 | 19247853.772 | 37.6861 | 3.2292 | 2.1571 | 3.2552 | 5.4123 | 2.9316 | 27.8898 | 9.0204e-05 | 3.5167
|  |  |  | 12720 | 24.9592 | 294.6296 | 1.1987 | 1.8276e-05 | 1.5247e-05 | 1006.1395 | 0.025706 | 0.71531 | 0.0033941 | 26912092.6655 | 19250527.4686 | 37.6876 | 3.2294 | 2.1575 | 3.2557 | 5.4132 | 2.9321 | 27.8913 | 9.0219e-05 | 3.5333
|  |  |  | 12780 | 24.9602 | 294.6301 | 1.1987 | 1.8276e-05 | 1.5247e-05 | 1006.1395 | 0.025706 | 0.71531 | 0.0033941 | 26915742.6764 | 19253135.8197 | 37.6891 | 3.2295 | 2.1579 | 3.2562 | 5.414 | 2.9326 | 27.8928 | 9.0234e-05 | 3.55
|  |  |  | 12840 | 24.9612 | 294.6306 | 1.1987 | 1.8276e-05 | 1.5247e-05 | 1006.1395 | 0.025707 | 0.71531 | 0.0033941 | 26919303.481 | 19255680.4221 | 37.6905 | 3.2296 | 2.1583 | 3.2566 | 5.4149 | 2.9331 | 27.8942 | 9.0248e-05 | 3.5667
|  |  |  | 12900 | 24.9621 | 294.6311 | 1.1987 | 1.8276e-05 | 1.5247e-05 | 1006.1395 | 0.025707 | 0.71531 | 0.0033941 | 26922777.2587 | 19258162.8331 | 37.6919 | 3.2298 | 2.1587 | 3.2571 | 5.4157 | 2.9335 | 27.8956 | 9.0262e-05 | 3.5833
|  |  |  | 12960 | 24.963 | 294.6315 | 1.1987 | 1.8276e-05 | 1.5247e-05 | 1006.1395 | 0.025707 | 0.71531 | 0.0033941 | 26926166.1358 | 19260584.5722 | 37.6933 | 3.2299 | 2.159 | 3.2575 | 5.4166 | 2.934 | 27.897 | 9.0276e-05 | 3.6
|  |  |  | 13020 | 24.9639 | 294.632 | 1.1986 | 1.8276e-05 | 1.5247e-05 | 1006.1396 | 0.025707 | 0.71531 | 0.0033941 | 26929472.1866 | 19262947.122 | 37.6946 | 3.23 | 2.1594 | 3.258 | 5.4174 | 2.9344 | 27.8983 | 9.0289e-05 | 3.6167
|  |  |  | 13080 | 24.9648 | 294.6324 | 1.1986 | 1.8276e-05 | 1.5247e-05 | 1006.1396 | 0.025707 | 0.71531 | 0.0033941 | 26932697.4348 | 19265251.9285 | 37.6959 | 3.2301 | 2.1597 | 3.2584 | 5.4181 | 2.9348 | 27.8996 | 9.0302e-05 | 3.6333
|  |  |  | 13140 | 24.9657 | 294.6328 | 1.1986 | 1.8276e-05 | 1.5247e-05 | 1006.1396 | 0.025707 | 0.71531 | 0.0033941 | 26935843.8547 | 19267500.4028 | 37.6972 | 3.2302 | 2.1601 | 3.2588 | 5.4189 | 2.9352 | 27.9009 | 9.0315e-05 | 3.65
|  |  |  | 13200 | 24.9665 | 294.6333 | 1.1986 | 1.8276e-05 | 1.5247e-05 | 1006.1396 | 0.025707 | 0.71531 | 0.003394 | 26938913.3724 | 19269693.9211 | 37.6984 | 3.2303 | 2.1604 | 3.2592 | 5.4196 | 2.9356 | 27.9021 | 9.0327e-05 | 3.6667
|  |  |  | 13260 | 24.9673 | 294.6337 | 1.1986 | 1.8276e-05 | 1.5247e-05 | 1006.1396 | 0.025707 | 0.71531 | 0.003394 | 26941907.867 | 19271833.8264 | 37.6996 | 3.2305 | 2.1607 | 3.2596 | 5.4204 | 2.936 | 27.9034 | 9.0339e-05 | 3.6833
|  |  |  | 13320 | 24.9681 | 294.6341 | 1.1986 | 1.8276e-05 | 1.5247e-05 | 1006.1396 | 0.025707 | 0.71531 | 0.003394 | 26944829.1715 | 19273921.4287 | 37.7008 | 3.2306 | 2.161 | 3.26 | 5.4211 | 2.9364 | 27.9045 | 9.0351e-05 | 3.7
|  |  |  | 13380 | 24.9689 | 294.6345 | 1.1986 | 1.8276e-05 | 1.5247e-05 | 1006.1396 | 0.025707 | 0.71531 | 0.003394 | 26947679.0744 | 19275958.006 | 37.7019 | 3.2307 | 2.1614 | 3.2604 | 5.4217 | 2.9368 | 27.9057 | 9.0362e-05 | 3.7167
|  |  |  | 13440 | 24.9697 | 294.6348 | 1.1986 | 1.8276e-05 | 1.5247e-05 | 1006.1397 | 0.025707 | 0.71531 | 0.003394 | 26950459.3204 | 19277944.8052 | 37.7031 | 3.2308 | 2.1617 | 3.2608 | 5.4224 | 2.9371 | 27.9068 | 9.0374e-05 | 3.7333
|  |  |  | 13500 | 24.9704 | 294.6352 | 1.1986 | 1.8276e-05 | 1.5247e-05 | 1006.1397 | 0.025707 | 0.71531 | 0.003394 | 26953171.6116 | 19279883.0426 | 37.7042 | 3.2309 | 2.162 | 3.2611 | 5.4231 | 2.9375 | 27.9079 | 9.0385e-05 | 3.75
|  |  |  | 13560 | 24.9711 | 294.6356 | 1.1986 | 1.8276e-05 | 1.5248e-05 | 1006.1397 | 0.025707 | 0.71531 | 0.003394 | 26955817.6085 | 19281773.9049 | 37.7052 | 3.2309 | 2.1622 | 3.2615 | 5.4237 | 2.9378 | 27.909 | 9.0395e-05 | 3.7667
|  |  |  | 13620 | 24.9718 | 294.6359 | 1.1986 | 1.8276e-05 | 1.5248e-05 | 1006.1397 | 0.025707 | 0.71531 | 0.003394 | 26958398.9311 | 19283618.5498 | 37.7063 | 3.231 | 2.1625 | 3.2618 | 5.4243 | 2.9382 | 27.91 | 9.0406e-05 | 3.7833
|  |  |  | 13680 | 24.9725 | 294.6363 | 1.1986 | 1.8276e-05 | 1.5248e-05 | 1006.1397 | 0.025707 | 0.71531 | 0.003394 | 26960917.1599 | 19285418.1066 | 37.7073 | 3.2311 | 2.1628 | 3.2621 | 5.4249 | 2.9385 | 27.911 | 9.0416e-05 | 3.8
|  |  |  | 13740 | 24.9732 | 294.6366 | 1.1986 | 1.8276e-05 | 1.5248e-05 | 1006.1397 | 0.025707 | 0.71531 | 0.003394 | 26963373.8365 | 19287173.6773 | 37.7083 | 3.2312 | 2.1631 | 3.2625 | 5.4255 | 2.9388 | 27.912 | 9.0426e-05 | 3.8167
|  |  |  | 13800 | 24.9739 | 294.6369 | 1.1986 | 1.8276e-05 | 1.5248e-05 | 1006.1397 | 0.025707 | 0.71531 | 0.003394 | 26965770.4652 | 19288886.3366 | 37.7092 | 3.2313 | 2.1633 | 3.2628 | 5.4261 | 2.9391 | 27.913 | 9.0435e-05 | 3.8333
|  |  |  | 13860 | 24.9745 | 294.6372 | 1.1986 | 1.8276e-05 | 1.5248e-05 | 1006.1397 | 0.025707 | 0.71531 | 0.003394 | 26968108.5134 | 19290557.1333 | 37.7102 | 3.2314 | 2.1636 | 3.2631 | 5.4267 | 2.9395 | 27.9139 | 9.0445e-05 | 3.85
|  |  |  | 13920 | 24.9751 | 294.6376 | 1.1986 | 1.8276e-05 | 1.5248e-05 | 1006.1397 | 0.025707 | 0.71531 | 0.003394 | 26970389.4126 | 19292187.0905 | 37.7111 | 3.2315 | 2.1638 | 3.2634 | 5.4272 | 2.9397 | 27.9149 | 9.0454e-05 | 3.8667
|  |  |  | 13980 | 24.9757 | 294.6379 | 1.1986 | 1.8276e-05 | 1.5248e-05 | 1006.1398 | 0.025707 | 0.71531 | 0.003394 | 26972614.5595 | 19293777.206 | 37.712 | 3.2316 | 2.1641 | 3.2637 | 5.4278 | 2.94 | 27.9158 | 9.0463e-05 | 3.8833
|  |  |  | 14040 | 24.9763 | 294.6382 | 1.1986 | 1.8276e-05 | 1.5248e-05 | 1006.1398 | 0.025707 | 0.71531 | 0.003394 | 26974785.3165 | 19295328.4537 | 37.7129 | 3.2316 | 2.1643 | 3.264 | 5.4283 | 2.9403 | 27.9166 | 9.0471e-05 | 3.9
|  |  |  | 14100 | 24.9769 | 294.6384 | 1.1986 | 1.8276e-05 | 1.5248e-05 | 1006.1398 | 0.025707 | 0.71531 | 0.003394 | 26976903.0127 | 19296841.7834 | 37.7137 | 3.2317 | 2.1645 | 3.2643 | 5.4288 | 2.9406 | 27.9175 | 9.048e-05 | 3.9167
|  |  |  | 14160 | 24.9775 | 294.6387 | 1.1986 | 1.8276e-05 | 1.5248e-05 | 1006.1398 | 0.025707 | 0.71531 | 0.003394 | 26978968.9451 | 19298318.1217 | 37.7146 | 3.2318 | 2.1648 | 3.2645 | 5.4293 | 2.9409 | 27.9183 | 9.0488e-05 | 3.9333
|  |  |  | 14220 | 24.978 | 294.639 | 1.1986 | 1.8276e-05 | 1.5248e-05 | 1006.1398 | 0.025707 | 0.71531 | 0.003394 | 26980984.3785 | 19299758.3727 | 37.7154 | 3.2319 | 2.165 | 3.2648 | 5.4298 | 2.9411 | 27.9191 | 9.0496e-05 | 3.95
|  |  |  | 14280 | 24.9785 | 294.6393 | 1.1986 | 1.8276e-05 | 1.5248e-05 | 1006.1398 | 0.025707 | 0.71531 | 0.003394 | 26982950.5472 | 19301163.4184 | 37.7162 | 3.2319 | 2.1652 | 3.2651 | 5.4303 | 2.9414 | 27.9199 | 9.0504e-05 | 3.9667
|  |  |  | 14340 | 24.9791 | 294.6395 | 1.1986 | 1.8276e-05 | 1.5248e-05 | 1006.1398 | 0.025707 | 0.71531 | 0.003394 | 26984868.6551 | 19302534.1191 | 37.7169 | 3.232 | 2.1654 | 3.2653 | 5.4307 | 2.9416 | 27.9207 | 9.0512e-05 | 3.9833
|  |  |  | 14400 | 24.9796 | 294.6398 | 1.1986 | 1.8276e-05 | 1.5248e-05 | 1006.1398 | 0.025707 | 0.71531 | 0.003394 | 26986739.8769 | 19303871.3142 | 37.7177 | 3.2321 | 2.1656 | 3.2656 | 5.4312 | 2.9419 | 27.9215 | 9.052e-05 | 4
|  |  |  | 14460 | 24.9801 | 294.64 | 1.1986 | 1.8276e-05 | 1.5248e-05 | 1006.1398 | 0.025707 | 0.71531 | 0.003394 | 26988565.3583 | 19305175.8227 | 37.7184 | 3.2321 | 2.1658 | 3.2658 | 5.4316 | 2.9421 | 27.9222 | 9.0527e-05 | 4.0167
|  |  |  | 14520 | 24.9806 | 294.6403 | 1.1986 | 1.8276e-05 | 1.5248e-05 | 1006.1398 | 0.025707 | 0.71531 | 0.003394 | 26990346.2173 | 19306448.4433 | 37.7191 | 3.2322 | 2.166 | 3.266 | 5.432 | 2.9424 | 27.9229 | 9.0534e-05 | 4.0333
|  |  |  | 14580 | 24.981 | 294.6405 | 1.1986 | 1.8276e-05 | 1.5248e-05 | 1006.1398 | 0.025707 | 0.71531 | 0.003394 | 26992083.5445 | 19307689.9555 | 37.7198 | 3.2322 | 2.1662 | 3.2663 | 5.4325 | 2.9426 | 27.9236 | 9.0541e-05 | 4.05
|  |  |  | 14640 | 24.9815 | 294.6408 | 1.1986 | 1.8276e-05 | 1.5248e-05 | 1006.1399 | 0.025707 | 0.71531 | 0.003394 | 26993778.4038 | 19308901.1195 | 37.7205 | 3.2323 | 2.1664 | 3.2665 | 5.4329 | 2.9428 | 27.9243 | 9.0548e-05 | 4.0667
|  |  |  | 14700 | 24.982 | 294.641 | 1.1986 | 1.8276e-05 | 1.5248e-05 | 1006.1399 | 0.025707 | 0.71531 | 0.003394 | 26995431.8332 | 19310082.6771 | 37.7212 | 3.2324 | 2.1666 | 3.2667 | 5.4333 | 2.943 | 27.925 | 9.0554e-05 | 4.0833
|  |  |  | 14760 | 24.9824 | 294.6412 | 1.1986 | 1.8276e-05 | 1.5248e-05 | 1006.1399 | 0.025707 | 0.71531 | 0.003394 | 26997044.8451 | 19311235.3519 | 37.7218 | 3.2324 | 2.1667 | 3.2669 | 5.4337 | 2.9432 | 27.9256 | 9.0561e-05 | 4.1
|  |  |  | 14820 | 24.9828 | 294.6414 | 1.1986 | 1.8276e-05 | 1.5248e-05 | 1006.1399 | 0.025707 | 0.71531 | 0.003394 | 26998618.4276 | 19312359.8497 | 37.7225 | 3.2325 | 2.1669 | 3.2671 | 5.434 | 2.9434 | 27.9263 | 9.0567e-05 | 4.1167
|  |  |  | 14880 | 24.9833 | 294.6416 | 1.1986 | 1.8276e-05 | 1.5248e-05 | 1006.1399 | 0.025707 | 0.71531 | 0.003394 | 27000153.5441 | 19313456.8594 | 37.7231 | 3.2325 | 2.1671 | 3.2673 | 5.4344 | 2.9436 | 27.9269 | 9.0573e-05 | 4.1333
|  |  |  | 14940 | 24.9837 | 294.6418 | 1.1986 | 1.8277e-05 | 1.5248e-05 | 1006.1399 | 0.025707 | 0.71531 | 0.003394 | 27001651.135 | 19314527.0527 | 37.7237 | 3.2326 | 2.1672 | 3.2675 | 5.4348 | 2.9438 | 27.9275 | 9.0579e-05 | 4.15
|  |  |  | 15000 | 24.9841 | 294.642 | 1.1986 | 1.8277e-05 | 1.5248e-05 | 1006.1399 | 0.025707 | 0.71531 | 0.0033939 | 27003112.1174 | 19315571.0851 | 37.7243 | 3.2326 | 2.1674 | 3.2677 | 5.4351 | 2.944 | 27.9281 | 9.0585e-05 | 4.1667
|  |  |  | 15060 | 24.9844 | 294.6422 | 1.1986 | 1.8277e-05 | 1.5248e-05 | 1006.1399 | 0.025707 | 0.71531 | 0.0033939 | 27004537.3861 | 19316589.596 | 37.7248 | 3.2327 | 2.1675 | 3.2679 | 5.4355 | 2.9442 | 27.9287 | 9.0591e-05 | 4.1833
|  |  |  | 15120 | 24.9848 | 294.6424 | 1.1986 | 1.8277e-05 | 1.5248e-05 | 1006.1399 | 0.025707 | 0.71531 | 0.0033939 | 27005927.8139 | 19317583.2092 | 37.7254 | 3.2327 | 2.1677 | 3.2681 | 5.4358 | 2.9444 | 27.9292 | 9.0597e-05 | 4.2
|  |  |  | 15180 | 24.9852 | 294.6426 | 1.1986 | 1.8277e-05 | 1.5248e-05 | 1006.1399 | 0.025707 | 0.71531 | 0.0033939 | 27007284.2525 | 19318552.5333 | 37.726 | 3.2328 | 2.1678 | 3.2683 | 5.4361 | 2.9446 | 27.9298 | 9.0602e-05 | 4.2167
|  |  |  | 15240 | 24.9856 | 294.6428 | 1.1986 | 1.8277e-05 | 1.5248e-05 | 1006.1399 | 0.025707 | 0.71531 | 0.0033939 | 27008607.5326 | 19319498.1619 | 37.7265 | 3.2328 | 2.168 | 3.2685 | 5.4364 | 2.9447 | 27.9303 | 9.0607e-05 | 4.2333
|  |  |  | 15300 | 24.9859 | 294.643 | 1.1986 | 1.8277e-05 | 1.5248e-05 | 1006.1399 | 0.025707 | 0.71531 | 0.0033939 | 27009898.4647 | 19320420.6742 | 37.727 | 3.2329 | 2.1681 | 3.2686 | 5.4368 | 2.9449 | 27.9308 | 9.0613e-05 | 4.25
|  |  |  | 15360 | 24.9863 | 294.6431 | 1.1986 | 1.8277e-05 | 1.5248e-05 | 1006.1399 | 0.025707 | 0.71531 | 0.0033939 | 27011157.8394 | 19321320.6352 | 37.7275 | 3.2329 | 2.1683 | 3.2688 | 5.4371 | 2.9451 | 27.9313 | 9.0618e-05 | 4.2667
|  |  |  | 15420 | 24.9866 | 294.6433 | 1.1986 | 1.8277e-05 | 1.5248e-05 | 1006.1399 | 0.025707 | 0.71531 | 0.0033939 | 27012386.4281 | 19322198.5962 | 37.728 | 3.233 | 2.1684 | 3.269 | 5.4374 | 2.9452 | 27.9318 | 9.0623e-05 | 4.2833
|  |  |  | 15480 | 24.9869 | 294.6435 | 1.1986 | 1.8277e-05 | 1.5248e-05 | 1006.1399 | 0.025707 | 0.71531 | 0.0033939 | 27013584.9833 | 19323055.0949 | 37.7285 | 3.233 | 2.1685 | 3.2691 | 5.4376 | 2.9454 | 27.9323 | 9.0627e-05 | 4.3
|  |  |  | 15540 | 24.9872 | 294.6436 | 1.1986 | 1.8277e-05 | 1.5248e-05 | 1006.14 | 0.025708 | 0.71531 | 0.0033939 | 27014754.2391 | 19323890.6558 | 37.729 | 3.2331 | 2.1687 | 3.2693 | 5.4379 | 2.9455 | 27.9328 | 9.0632e-05 | 4.3167
|  |  |  | 15600 | 24.9876 | 294.6438 | 1.1986 | 1.8277e-05 | 1.5248e-05 | 1006.14 | 0.025708 | 0.71531 | 0.0033939 | 27015894.9117 | 19324705.7909 | 37.7294 | 3.2331 | 2.1688 | 3.2694 | 5.4382 | 2.9457 | 27.9333 | 9.0637e-05 | 4.3333
|  |  |  | 15660 | 24.9879 | 294.6439 | 1.1986 | 1.8277e-05 | 1.5248e-05 | 1006.14 | 0.025708 | 0.71531 | 0.0033939 | 27017007.6997 | 19325500.9993 | 37.7299 | 3.2331 | 2.1689 | 3.2696 | 5.4385 | 2.9458 | 27.9337 | 9.0641e-05 | 4.35
|  |  |  | 15720 | 24.9882 | 294.6441 | 1.1986 | 1.8277e-05 | 1.5248e-05 | 1006.14 | 0.025708 | 0.71531 | 0.0033939 | 27018093.2846 | 19326276.7681 | 37.7303 | 3.2332 | 2.169 | 3.2697 | 5.4387 | 2.946 | 27.9341 | 9.0646e-05 | 4.3667
|  |  |  | 15780 | 24.9884 | 294.6442 | 1.1986 | 1.8277e-05 | 1.5248e-05 | 1006.14 | 0.025708 | 0.71531 | 0.0033939 | 27019152.3315 | 19327033.5725 | 37.7307 | 3.2332 | 2.1691 | 3.2699 | 5.439 | 2.9461 | 27.9346 | 9.065e-05 | 4.3833
|  |  |  | 15840 | 24.9887 | 294.6444 | 1.1986 | 1.8277e-05 | 1.5248e-05 | 1006.14 | 0.025708 | 0.71531 | 0.0033939 | 27020185.4891 | 19327771.8761 | 37.7311 | 3.2333 | 2.1692 | 3.27 | 5.4392 | 2.9463 | 27.935 | 9.0654e-05 | 4.4
|  |  |  | 15900 | 24.989 | 294.6445 | 1.1986 | 1.8277e-05 | 1.5248e-05 | 1006.14 | 0.025708 | 0.71531 | 0.0033939 | 27021193.39 | 19328492.131 | 37.7316 | 3.2333 | 2.1694 | 3.2701 | 5.4395 | 2.9464 | 27.9354 | 9.0658e-05 | 4.4167
|  |  |  | 15960 | 24.9893 | 294.6446 | 1.1986 | 1.8277e-05 | 1.5248e-05 | 1006.14 | 0.025708 | 0.71531 | 0.0033939 | 27022176.6518 | 19329194.7786 | 37.7319 | 3.2333 | 2.1695 | 3.2703 | 5.4397 | 2.9465 | 27.9358 | 9.0662e-05 | 4.4333
|  |  |  | 16020 | 24.9895 | 294.6448 | 1.1986 | 1.8277e-05 | 1.5248e-05 | 1006.14 | 0.025708 | 0.71531 | 0.0033939 | 27023135.8767 | 19329880.249 | 37.7323 | 3.2334 | 2.1696 | 3.2704 | 5.44 | 2.9466 | 27.9362 | 9.0666e-05 | 4.45
|  |  |  | 16080 | 24.9898 | 294.6449 | 1.1986 | 1.8277e-05 | 1.5248e-05 | 1006.14 | 0.025708 | 0.71531 | 0.0033939 | 27024071.6522 | 19330548.9624 | 37.7327 | 3.2334 | 2.1697 | 3.2705 | 5.4402 | 2.9468 | 27.9366 | 9.067e-05 | 4.4667
|  |  |  | 16140 | 24.99 | 294.645 | 1.1986 | 1.8277e-05 | 1.5248e-05 | 1006.14 | 0.025708 | 0.71531 | 0.0033939 | 27024984.5516 | 19331201.3281 | 37.7331 | 3.2334 | 2.1698 | 3.2706 | 5.4404 | 2.9469 | 27.9369 | 9.0673e-05 | 4.4833
|  |  |  | 16200 | 24.9903 | 294.6451 | 1.1986 | 1.8277e-05 | 1.5248e-05 | 1006.14 | 0.025708 | 0.71531 | 0.0033939 | 27025875.1339 | 19331837.746 | 37.7334 | 3.2335 | 2.1699 | 3.2707 | 5.4406 | 2.947 | 27.9373 | 9.0677e-05 | 4.5
|  |  |  | 16260 | 24.9905 | 294.6453 | 1.1986 | 1.8277e-05 | 1.5248e-05 | 1006.14 | 0.025708 | 0.71531 | 0.0033939 | 27026743.9449 | 19332458.6057 | 37.7338 | 3.2335 | 2.17 | 3.2709 | 5.4408 | 2.9471 | 27.9376 | 9.068e-05 | 4.5167
|  |  |  | 16320 | 24.9908 | 294.6454 | 1.1986 | 1.8277e-05 | 1.5248e-05 | 1006.14 | 0.025708 | 0.71531 | 0.0033939 | 27027591.5166 | 19333064.2876 | 37.7341 | 3.2335 | 2.1701 | 3.271 | 5.441 | 2.9472 | 27.938 | 9.0684e-05 | 4.5333
|  |  |  | 16380 | 24.991 | 294.6455 | 1.1986 | 1.8277e-05 | 1.5248e-05 | 1006.14 | 0.025708 | 0.71531 | 0.0033939 | 27028418.3681 | 19333655.1628 | 37.7345 | 3.2335 | 2.1701 | 3.2711 | 5.4412 | 2.9473 | 27.9383 | 9.0687e-05 | 4.55
|  |  |  | 16440 | 24.9912 | 294.6456 | 1.1986 | 1.8277e-05 | 1.5248e-05 | 1006.14 | 0.025708 | 0.71531 | 0.0033939 | 27029225.0062 | 19334231.5931 | 37.7348 | 3.2336 | 2.1702 | 3.2712 | 5.4414 | 2.9474 | 27.9386 | 9.069e-05 | 4.5667
|  |  |  | 16500 | 24.9914 | 294.6457 | 1.1986 | 1.8277e-05 | 1.5248e-05 | 1006.14 | 0.025708 | 0.71531 | 0.0033939 | 27030011.9247 | 19334793.9317 | 37.7351 | 3.2336 | 2.1703 | 3.2713 | 5.4416 | 2.9475 | 27.939 | 9.0694e-05 | 4.5833
|  |  |  | 16560 | 24.9916 | 294.6458 | 1.1986 | 1.8277e-05 | 1.5248e-05 | 1006.14 | 0.025708 | 0.71531 | 0.0033939 | 27030779.6058 | 19335342.523 | 37.7354 | 3.2336 | 2.1704 | 3.2714 | 5.4418 | 2.9476 | 27.9393 | 9.0697e-05 | 4.6
|  |  |  | 16620 | 24.9918 | 294.6459 | 1.1986 | 1.8277e-05 | 1.5248e-05 | 1006.14 | 0.025708 | 0.71531 | 0.0033939 | 27031528.5197 | 19335877.7031 | 37.7357 | 3.2337 | 2.1705 | 3.2715 | 5.442 | 2.9477 | 27.9396 | 9.07e-05 | 4.6167
|  |  |  | 16680 | 24.992 | 294.646 | 1.1986 | 1.8277e-05 | 1.5248e-05 | 1006.14 | 0.025708 | 0.71531 | 0.0033939 | 27032259.1252 | 19336399.7998 | 37.736 | 3.2337 | 2.1706 | 3.2716 | 5.4422 | 2.9478 | 27.9399 | 9.0703e-05 | 4.6333
|  |  |  | 16740 | 24.9922 | 294.6461 | 1.1986 | 1.8277e-05 | 1.5248e-05 | 1006.14 | 0.025708 | 0.71531 | 0.0033939 | 27032971.8698 | 19336909.1329 | 37.7363 | 3.2337 | 2.1706 | 3.2717 | 5.4423 | 2.9479 | 27.9402 | 9.0705e-05 | 4.65
|  |  |  | 16800 | 24.9924 | 294.6462 | 1.1986 | 1.8277e-05 | 1.5248e-05 | 1006.14 | 0.025708 | 0.71531 | 0.0033939 | 27033667.1902 | 19337406.0146 | 37.7366 | 3.2337 | 2.1707 | 3.2718 | 5.4425 | 2.948 | 27.9404 | 9.0708e-05 | 4.6667
|  |  |  | 16860 | 24.9926 | 294.6463 | 1.1986 | 1.8277e-05 | 1.5249e-05 | 1006.14 | 0.025708 | 0.71531 | 0.0033939 | 27034345.5122 | 19337890.749 | 37.7368 | 3.2338 | 2.1708 | 3.2719 | 5.4427 | 2.9481 | 27.9407 | 9.0711e-05 | 4.6833
|  |  |  | 16920 | 24.9928 | 294.6464 | 1.1986 | 1.8277e-05 | 1.5249e-05 | 1006.14 | 0.025708 | 0.71531 | 0.0033939 | 27035007.2515 | 19338363.6332 | 37.7371 | 3.2338 | 2.1709 | 3.272 | 5.4428 | 2.9482 | 27.941 | 9.0714e-05 | 4.7
|  |  |  | 16980 | 24.993 | 294.6465 | 1.1986 | 1.8277e-05 | 1.5249e-05 | 1006.1401 | 0.025708 | 0.71531 | 0.0033939 | 27035652.8133 | 19338824.9569 | 37.7374 | 3.2338 | 2.1709 | 3.272 | 5.443 | 2.9483 | 27.9412 | 9.0716e-05 | 4.7167
|  |  |  | 17040 | 24.9931 | 294.6466 | 1.1986 | 1.8277e-05 | 1.5249e-05 | 1006.1401 | 0.025708 | 0.71531 | 0.0033939 | 27036282.5931 | 19339275.0027 | 37.7376 | 3.2338 | 2.171 | 3.2721 | 5.4431 | 2.9484 | 27.9415 | 9.0719e-05 | 4.7333
|  |  |  | 17100 | 24.9933 | 294.6466 | 1.1986 | 1.8277e-05 | 1.5249e-05 | 1006.1401 | 0.025708 | 0.71531 | 0.0033939 | 27036896.9768 | 19339714.0462 | 37.7379 | 3.2339 | 2.1711 | 3.2722 | 5.4433 | 2.9484 | 27.9417 | 9.0721e-05 | 4.75
|  |  |  | 17160 | 24.9935 | 294.6467 | 1.1986 | 1.8277e-05 | 1.5249e-05 | 1006.1401 | 0.025708 | 0.71531 | 0.0033939 | 27037496.3407 | 19340142.3564 | 37.7381 | 3.2339 | 2.1711 | 3.2723 | 5.4434 | 2.9485 | 27.942 | 9.0724e-05 | 4.7667
|  |  |  | 17220 | 24.9936 | 294.6468 | 1.1986 | 1.8277e-05 | 1.5249e-05 | 1006.1401 | 0.025708 | 0.71531 | 0.0033939 | 27038081.052 | 19340560.1957 | 37.7383 | 3.2339 | 2.1712 | 3.2724 | 5.4436 | 2.9486 | 27.9422 | 9.0726e-05 | 4.7833
|  |  |  | 17280 | 24.9938 | 294.6469 | 1.1986 | 1.8277e-05 | 1.5249e-05 | 1006.1401 | 0.025708 | 0.71531 | 0.0033939 | 27038651.4688 | 19340967.8201 | 37.7386 | 3.2339 | 2.1713 | 3.2724 | 5.4437 | 2.9487 | 27.9424 | 9.0728e-05 | 4.8
|  |  |  | 17340 | 24.9939 | 294.647 | 1.1986 | 1.8277e-05 | 1.5249e-05 | 1006.1401 | 0.025708 | 0.71531 | 0.0033939 | 27039207.9407 | 19341365.4792 | 37.7388 | 3.2339 | 2.1713 | 3.2725 | 5.4438 | 2.9487 | 27.9427 | 9.0731e-05 | 4.8167
|  |  |  | 17400 | 24.9941 | 294.647 | 1.1986 | 1.8277e-05 | 1.5249e-05 | 1006.1401 | 0.025708 | 0.71531 | 0.0033939 | 27039750.8084 | 19341753.4168 | 37.739 | 3.234 | 2.1714 | 3.2726 | 5.444 | 2.9488 | 27.9429 | 9.0733e-05 | 4.8333
|  |  |  | 17460 | 24.9942 | 294.6471 | 1.1986 | 1.8277e-05 | 1.5249e-05 | 1006.1401 | 0.025708 | 0.71531 | 0.0033939 | 27040280.4046 | 19342131.8703 | 37.7392 | 3.234 | 2.1714 | 3.2727 | 5.4441 | 2.9489 | 27.9431 | 9.0735e-05 | 4.85
|  |  |  | 17520 | 24.9944 | 294.6472 | 1.1986 | 1.8277e-05 | 1.5249e-05 | 1006.1401 | 0.025708 | 0.71531 | 0.0033939 | 27040797.0537 | 19342501.0718 | 37.7394 | 3.234 | 2.1715 | 3.2727 | 5.4442 | 2.949 | 27.9433 | 9.0737e-05 | 4.8667
|  |  |  | 17580 | 24.9945 | 294.6473 | 1.1986 | 1.8277e-05 | 1.5249e-05 | 1006.1401 | 0.025708 | 0.71531 | 0.0033939 | 27041301.0722 | 19342861.2473 | 37.7396 | 3.234 | 2.1715 | 3.2728 | 5.4443 | 2.949 | 27.9435 | 9.0739e-05 | 4.8833
|  |  |  | 17640 | 24.9946 | 294.6473 | 1.1986 | 1.8277e-05 | 1.5249e-05 | 1006.1401 | 0.025708 | 0.71531 | 0.0033939 | 27041792.7688 | 19343212.6176 | 37.7398 | 3.234 | 2.1716 | 3.2729 | 5.4445 | 2.9491 | 27.9437 | 9.0741e-05 | 4.9
|  |  |  | 17700 | 24.9948 | 294.6474 | 1.1986 | 1.8277e-05 | 1.5249e-05 | 1006.1401 | 0.025708 | 0.71531 | 0.0033939 | 27042272.4449 | 19343555.3978 | 37.74 | 3.234 | 2.1717 | 3.2729 | 5.4446 | 2.9491 | 27.9439 | 9.0743e-05 | 4.9167
|  |  |  | 17760 | 24.9949 | 294.6474 | 1.1986 | 1.8277e-05 | 1.5249e-05 | 1006.1401 | 0.025708 | 0.71531 | 0.0033939 | 27042740.3942 | 19343889.7979 | 37.7402 | 3.2341 | 2.1717 | 3.273 | 5.4447 | 2.9492 | 27.9441 | 9.0745e-05 | 4.9333
|  |  |  | 17820 | 24.995 | 294.6475 | 1.1986 | 1.8277e-05 | 1.5249e-05 | 1006.1401 | 0.025708 | 0.71531 | 0.0033939 | 27043196.9034 | 19344216.0229 | 37.7404 | 3.2341 | 2.1718 | 3.273 | 5.4448 | 2.9493 | 27.9443 | 9.0747e-05 | 4.95
|  |  |  | 17880 | 24.9951 | 294.6476 | 1.1986 | 1.8277e-05 | 1.5249e-05 | 1006.1401 | 0.025708 | 0.71531 | 0.0033939 | 27043642.2522 | 19344534.2726 | 37.7406 | 3.2341 | 2.1718 | 3.2731 | 5.4449 | 2.9493 | 27.9445 | 9.0748e-05 | 4.9667
|  |  |  | 17940 | 24.9953 | 294.6476 | 1.1986 | 1.8277e-05 | 1.5249e-05 | 1006.1401 | 0.025708 | 0.71531 | 0.0033939 | 27044076.7134 | 19344844.7418 | 37.7408 | 3.2341 | 2.1718 | 3.2732 | 5.445 | 2.9494 | 27.9446 | 9.075e-05 | 4.9833
|  |  |  | 18000 | 24.9954 | 294.6477 | 1.1986 | 1.8277e-05 | 1.5249e-05 | 1006.1401 | 0.025708 | 0.71531 | 0.0033939 | 27044500.5532 | 19345147.621 | 37.7409 | 3.2341 | 2.1719 | 3.2732 | 5.4451 | 2.9494 | 27.9448 | 9.0752e-05 | 5
|  |  |  | 18060 | 24.9955 | 294.6477 | 1.1986 | 1.8277e-05 | 1.5249e-05 | 1006.1401 | 0.025708 | 0.71531 | 0.0033939 | 27044914.0312 | 19345443.0955 | 37.7411 | 3.2341 | 2.1719 | 3.2733 | 5.4452 | 2.9495 | 27.945 | 9.0754e-05 | 5.0167
|  |  |  | 18120 | 24.9956 | 294.6478 | 1.1986 | 1.8277e-05 | 1.5249e-05 | 1006.1401 | 0.025708 | 0.71531 | 0.0033939 | 27045317.4008 | 19345731.3464 | 37.7413 | 3.2342 | 2.172 | 3.2733 | 5.4453 | 2.9495 | 27.9451 | 9.0755e-05 | 5.0333
|  |  |  | 18180 | 24.9957 | 294.6479 | 1.1986 | 1.8277e-05 | 1.5249e-05 | 1006.1401 | 0.025708 | 0.71531 | 0.0033939 | 27045710.909 | 19346012.5504 | 37.7414 | 3.2342 | 2.172 | 3.2734 | 5.4454 | 2.9496 | 27.9453 | 9.0757e-05 | 5.05
|  |  |  | 18240 | 24.9958 | 294.6479 | 1.1986 | 1.8277e-05 | 1.5249e-05 | 1006.1401 | 0.025708 | 0.71531 | 0.0033939 | 27046094.797 | 19346286.8796 | 37.7416 | 3.2342 | 2.1721 | 3.2734 | 5.4455 | 2.9496 | 27.9455 | 9.0758e-05 | 5.0667
|  |  |  | 18300 | 24.9959 | 294.648 | 1.1986 | 1.8277e-05 | 1.5249e-05 | 1006.1401 | 0.025708 | 0.71531 | 0.0033939 | 27046469.2999 | 19346554.5022 | 37.7417 | 3.2342 | 2.1721 | 3.2735 | 5.4456 | 2.9497 | 27.9456 | 9.076e-05 | 5.0833
|  |  |  | 18360 | 24.996 | 294.648 | 1.1986 | 1.8277e-05 | 1.5249e-05 | 1006.1401 | 0.025708 | 0.71531 | 0.0033939 | 27046834.6471 | 19346815.582 | 37.7419 | 3.2342 | 2.1721 | 3.2735 | 5.4457 | 2.9497 | 27.9458 | 9.0761e-05 | 5.1
|  |  |  | 18420 | 24.9961 | 294.6481 | 1.1986 | 1.8277e-05 | 1.5249e-05 | 1006.1401 | 0.025708 | 0.71531 | 0.0033939 | 27047191.0625 | 19347070.2791 | 37.742 | 3.2342 | 2.1722 | 3.2736 | 5.4458 | 2.9498 | 27.9459 | 9.0763e-05 | 5.1167
|  |  |  | 18480 | 24.9962 | 294.6481 | 1.1986 | 1.8277e-05 | 1.5249e-05 | 1006.1401 | 0.025708 | 0.71531 | 0.0033939 | 27047538.7645 | 19347318.7495 | 37.7421 | 3.2342 | 2.1722 | 3.2736 | 5.4458 | 2.9498 | 27.946 | 9.0764e-05 | 5.1333
|  |  |  | 18540 | 24.9963 | 294.6481 | 1.1986 | 1.8277e-05 | 1.5249e-05 | 1006.1401 | 0.025708 | 0.71531 | 0.0033939 | 27047877.9659 | 19347561.1454 | 37.7423 | 3.2342 | 2.1723 | 3.2737 | 5.4459 | 2.9499 | 27.9462 | 9.0765e-05 | 5.15
|  |  |  | 18600 | 24.9964 | 294.6482 | 1.1986 | 1.8277e-05 | 1.5249e-05 | 1006.1401 | 0.025708 | 0.71531 | 0.0033939 | 27048208.8748 | 19347797.6153 | 37.7424 | 3.2343 | 2.1723 | 3.2737 | 5.446 | 2.9499 | 27.9463 | 9.0767e-05 | 5.1667
|  |  |  | 18660 | 24.9965 | 294.6482 | 1.1986 | 1.8277e-05 | 1.5249e-05 | 1006.1401 | 0.025708 | 0.71531 | 0.0033939 | 27048531.6937 | 19348028.304 | 37.7425 | 3.2343 | 2.1723 | 3.2738 | 5.4461 | 2.95 | 27.9464 | 9.0768e-05 | 5.1833
|  |  |  | 18720 | 24.9966 | 294.6483 | 1.1986 | 1.8277e-05 | 1.5249e-05 | 1006.1401 | 0.025708 | 0.71531 | 0.0033939 | 27048846.6205 | 19348253.353 | 37.7427 | 3.2343 | 2.1724 | 3.2738 | 5.4462 | 2.95 | 27.9466 | 9.0769e-05 | 5.2
|  |  |  | 18780 | 24.9966 | 294.6483 | 1.1986 | 1.8277e-05 | 1.5249e-05 | 1006.1401 | 0.025708 | 0.71531 | 0.0033939 | 27049153.848 | 19348472.9001 | 37.7428 | 3.2343 | 2.1724 | 3.2738 | 5.4462 | 2.95 | 27.9467 | 9.0771e-05 | 5.2167
|  |  |  | 18840 | 24.9967 | 294.6484 | 1.1986 | 1.8277e-05 | 1.5249e-05 | 1006.1401 | 0.025708 | 0.71531 | 0.0033939 | 27049453.5646 | 19348687.0798 | 37.7429 | 3.2343 | 2.1724 | 3.2739 | 5.4463 | 2.9501 | 27.9468 | 9.0772e-05 | 5.2333
|  |  |  | 18900 | 24.9968 | 294.6484 | 1.1986 | 1.8277e-05 | 1.5249e-05 | 1006.1401 | 0.025708 | 0.71531 | 0.0033939 | 27049745.9538 | 19348896.0232 | 37.743 | 3.2343 | 2.1725 | 3.2739 | 5.4464 | 2.9501 | 27.9469 | 9.0773e-05 | 5.25
|  |  |  | 18960 | 24.9969 | 294.6484 | 1.1986 | 1.8277e-05 | 1.5249e-05 | 1006.1401 | 0.025708 | 0.71531 | 0.0033939 | 27050031.1948 | 19349099.8585 | 37.7432 | 3.2343 | 2.1725 | 3.274 | 5.4464 | 2.9502 | 27.947 | 9.0774e-05 | 5.2667
|  |  |  | 19020 | 24.997 | 294.6485 | 1.1986 | 1.8277e-05 | 1.5249e-05 | 1006.1401 | 0.025708 | 0.71531 | 0.0033939 | 27050309.4623 | 19349298.7105 | 37.7433 | 3.2343 | 2.1725 | 3.274 | 5.4465 | 2.9502 | 27.9472 | 9.0775e-05 | 5.2833
|  |  |  | 19080 | 24.997 | 294.6485 | 1.1986 | 1.8277e-05 | 1.5249e-05 | 1006.1401 | 0.025708 | 0.71531 | 0.0033939 | 27050580.9268 | 19349492.701 | 37.7434 | 3.2343 | 2.1726 | 3.274 | 5.4466 | 2.9502 | 27.9473 | 9.0776e-05 | 5.3
|  |  |  | 19140 | 24.9971 | 294.6486 | 1.1986 | 1.8277e-05 | 1.5249e-05 | 1006.1401 | 0.025708 | 0.71531 | 0.0033939 | 27050845.7546 | 19349681.9489 | 37.7435 | 3.2343 | 2.1726 | 3.2741 | 5.4466 | 2.9503 | 27.9474 | 9.0777e-05 | 5.3167
|  |  |  | 19200 | 24.9972 | 294.6486 | 1.1986 | 1.8277e-05 | 1.5249e-05 | 1006.1401 | 0.025708 | 0.71531 | 0.0033939 | 27051104.108 | 19349866.5701 | 37.7436 | 3.2344 | 2.1726 | 3.2741 | 5.4467 | 2.9503 | 27.9475 | 9.0778e-05 | 5.3333
|  |  |  | 19260 | 24.9973 | 294.6486 | 1.1986 | 1.8277e-05 | 1.5249e-05 | 1006.1401 | 0.025708 | 0.71531 | 0.0033939 | 27051356.1452 | 19350046.6777 | 37.7437 | 3.2344 | 2.1726 | 3.2741 | 5.4468 | 2.9503 | 27.9476 | 9.0779e-05 | 5.35
|  |  |  | 19320 | 24.9973 | 294.6487 | 1.1986 | 1.8277e-05 | 1.5249e-05 | 1006.1401 | 0.025708 | 0.71531 | 0.0033939 | 27051602.0207 | 19350222.3821 | 37.7438 | 3.2344 | 2.1727 | 3.2742 | 5.4468 | 2.9504 | 27.9477 | 9.078e-05 | 5.3667
|  |  |  | 19380 | 24.9974 | 294.6487 | 1.1986 | 1.8277e-05 | 1.5249e-05 | 1006.1401 | 0.025708 | 0.71531 | 0.0033939 | 27051841.8851 | 19350393.7909 | 37.7439 | 3.2344 | 2.1727 | 3.2742 | 5.4469 | 2.9504 | 27.9478 | 9.0781e-05 | 5.3833
|  |  |  | 19440 | 24.9974 | 294.6487 | 1.1986 | 1.8277e-05 | 1.5249e-05 | 1006.1401 | 0.025708 | 0.71531 | 0.0033939 | 27052075.8853 | 19350561.0091 | 37.744 | 3.2344 | 2.1727 | 3.2742 | 5.4469 | 2.9504 | 27.9479 | 9.0782e-05 | 5.4
|  |  |  | 19500 | 24.9975 | 294.6488 | 1.1986 | 1.8277e-05 | 1.5249e-05 | 1006.1401 | 0.025708 | 0.71531 | 0.0033939 | 27052304.1647 | 19350724.1392 | 37.7441 | 3.2344 | 2.1727 | 3.2743 | 5.447 | 2.9505 | 27.948 | 9.0783e-05 | 5.4167
|  |  |  | 19560 | 24.9976 | 294.6488 | 1.1986 | 1.8277e-05 | 1.5249e-05 | 1006.1401 | 0.025708 | 0.71531 | 0.0033939 | 27052526.8632 | 19350883.2812 | 37.7442 | 3.2344 | 2.1728 | 3.2743 | 5.4471 | 2.9505 | 27.9481 | 9.0784e-05 | 5.4333
|  |  |  | 19620 | 24.9976 | 294.6488 | 1.1986 | 1.8277e-05 | 1.5249e-05 | 1006.1401 | 0.025708 | 0.71531 | 0.0033939 | 27052744.1172 | 19351038.5324 | 37.7442 | 3.2344 | 2.1728 | 3.2743 | 5.4471 | 2.9505 | 27.9481 | 9.0785e-05 | 5.45
|  |  |  | 19680 | 24.9977 | 294.6488 | 1.1986 | 1.8277e-05 | 1.5249e-05 | 1006.1401 | 0.025708 | 0.71531 | 0.0033939 | 27052956.0599 | 19351189.9881 | 37.7443 | 3.2344 | 2.1728 | 3.2743 | 5.4472 | 2.9505 | 27.9482 | 9.0786e-05 | 5.4667
|  |  |  | 19740 | 24.9977 | 294.6489 | 1.1986 | 1.8277e-05 | 1.5249e-05 | 1006.1401 | 0.025708 | 0.71531 | 0.0033939 | 27053162.8209 | 19351337.7411 | 37.7444 | 3.2344 | 2.1728 | 3.2744 | 5.4472 | 2.9506 | 27.9483 | 9.0787e-05 | 5.4833
|  |  |  | 19800 | 24.9978 | 294.6489 | 1.1986 | 1.8277e-05 | 1.5249e-05 | 1006.1401 | 0.025708 | 0.71531 | 0.0033939 | 27053364.5272 | 19351481.8818 | 37.7445 | 3.2344 | 2.1729 | 3.2744 | 5.4473 | 2.9506 | 27.9484 | 9.0788e-05 | 5.5
|  |  |  | 19860 | 24.9979 | 294.6489 | 1.1986 | 1.8277e-05 | 1.5249e-05 | 1006.1401 | 0.025708 | 0.71531 | 0.0033939 | 27053561.3021 | 19351622.4985 | 37.7446 | 3.2344 | 2.1729 | 3.2744 | 5.4473 | 2.9506 | 27.9485 | 9.0788e-05 | 5.5167
|  |  |  | 19920 | 24.9979 | 294.649 | 1.1986 | 1.8277e-05 | 1.5249e-05 | 1006.1401 | 0.025708 | 0.71531 | 0.0033939 | 27053753.2663 | 19351759.6775 | 37.7446 | 3.2345 | 2.1729 | 3.2744 | 5.4473 | 2.9506 | 27.9486 | 9.0789e-05 | 5.5333
|  |  |  | 19980 | 24.998 | 294.649 | 1.1986 | 1.8277e-05 | 1.5249e-05 | 1006.1401 | 0.025708 | 0.71531 | 0.0033939 | 27053940.5374 | 19351893.5027 | 37.7447 | 3.2345 | 2.1729 | 3.2745 | 5.4474 | 2.9507 | 27.9486 | 9.079e-05 | 5.55
|  |  |  | 20040 | 24.998 | 294.649 | 1.1986 | 1.8277e-05 | 1.5249e-05 | 1006.1401 | 0.025708 | 0.71531 | 0.0033939 | 27054123.2301 | 19352024.0562 | 37.7448 | 3.2345 | 2.1729 | 3.2745 | 5.4474 | 2.9507 | 27.9487 | 9.0791e-05 | 5.5667
|  |  |  | 20100 | 24.9981 | 294.649 | 1.1986 | 1.8277e-05 | 1.5249e-05 | 1006.1401 | 0.025708 | 0.71531 | 0.0033939 | 27054301.4563 | 19352151.418 | 37.7449 | 3.2345 | 2.173 | 3.2745 | 5.4475 | 2.9507 | 27.9488 | 9.0791e-05 | 5.5833
|  |  |  | 20160 | 24.9981 | 294.6491 | 1.1986 | 1.8277e-05 | 1.5249e-05 | 1006.1401 | 0.025708 | 0.71531 | 0.0033939 | 27054475.3253 | 19352275.6659 | 37.7449 | 3.2345 | 2.173 | 3.2745 | 5.4475 | 2.9507 | 27.9488 | 9.0792e-05 | 5.6
|  |  |  | 20220 | 24.9981 | 294.6491 | 1.1986 | 1.8277e-05 | 1.5249e-05 | 1006.1401 | 0.025708 | 0.71531 | 0.0033939 | 27054644.9435 | 19352396.8763 | 37.745 | 3.2345 | 2.173 | 3.2746 | 5.4476 | 2.9508 | 27.9489 | 9.0793e-05 | 5.6167
|  |  |  | 20280 | 24.9982 | 294.6491 | 1.1986 | 1.8277e-05 | 1.5249e-05 | 1006.1401 | 0.025708 | 0.71531 | 0.0033939 | 27054810.415 | 19352515.1234 | 37.7451 | 3.2345 | 2.173 | 3.2746 | 5.4476 | 2.9508 | 27.949 | 9.0793e-05 | 5.6333
|  |  |  | 20340 | 24.9982 | 294.6491 | 1.1986 | 1.8277e-05 | 1.5249e-05 | 1006.1401 | 0.025708 | 0.71531 | 0.0033939 | 27054971.841 | 19352630.4795 | 37.7451 | 3.2345 | 2.173 | 3.2746 | 5.4476 | 2.9508 | 27.949 | 9.0794e-05 | 5.65
|  |  |  | 20400 | 24.9983 | 294.6491 | 1.1986 | 1.8277e-05 | 1.5249e-05 | 1006.1401 | 0.025708 | 0.71531 | 0.0033939 | 27055129.3204 | 19352743.0154 | 37.7452 | 3.2345 | 2.1731 | 3.2746 | 5.4477 | 2.9508 | 27.9491 | 9.0795e-05 | 5.6667
|  |  |  | 20460 | 24.9983 | 294.6492 | 1.1986 | 1.8277e-05 | 1.5249e-05 | 1006.1401 | 0.025708 | 0.71531 | 0.0033939 | 27055282.9498 | 19352852.8001 | 37.7453 | 3.2345 | 2.1731 | 3.2746 | 5.4477 | 2.9508 | 27.9492 | 9.0795e-05 | 5.6833
|  |  |  | 20520 | 24.9984 | 294.6492 | 1.1986 | 1.8277e-05 | 1.5249e-05 | 1006.1401 | 0.025708 | 0.71531 | 0.0033939 | 27055432.8233 | 19352959.9007 | 37.7453 | 3.2345 | 2.1731 | 3.2747 | 5.4478 | 2.9509 | 27.9492 | 9.0796e-05 | 5.7
|  |  |  | 20580 | 24.9984 | 294.6492 | 1.1986 | 1.8277e-05 | 1.5249e-05 | 1006.1401 | 0.025708 | 0.71531 | 0.0033939 | 27055579.0327 | 19353064.383 | 37.7454 | 3.2345 | 2.1731 | 3.2747 | 5.4478 | 2.9509 | 27.9493 | 9.0796e-05 | 5.7167
|  |  |  | 20640 | 24.9984 | 294.6492 | 1.1986 | 1.8277e-05 | 1.5249e-05 | 1006.1401 | 0.025708 | 0.71531 | 0.0033939 | 27055721.6675 | 19353166.3108 | 37.7454 | 3.2345 | 2.1731 | 3.2747 | 5.4478 | 2.9509 | 27.9493 | 9.0797e-05 | 5.7333
|  |  |  | 20700 | 24.9985 | 294.6492 | 1.1986 | 1.8277e-05 | 1.5249e-05 | 1006.1401 | 0.025708 | 0.71531 | 0.0033939 | 27055860.8152 | 19353265.7467 | 37.7455 | 3.2345 | 2.1731 | 3.2747 | 5.4479 | 2.9509 | 27.9494 | 9.0798e-05 | 5.75
|  |  |  | 20760 | 24.9985 | 294.6493 | 1.1986 | 1.8277e-05 | 1.5249e-05 | 1006.1401 | 0.025708 | 0.71531 | 0.0033939 | 27055996.561 | 19353362.7516 | 37.7455 | 3.2345 | 2.1731 | 3.2747 | 5.4479 | 2.9509 | 27.9495 | 9.0798e-05 | 5.7667
|  |  |  | 20820 | 24.9986 | 294.6493 | 1.1986 | 1.8277e-05 | 1.5249e-05 | 1006.1401 | 0.025708 | 0.71531 | 0.0033939 | 27056128.9881 | 19353457.385 | 37.7456 | 3.2345 | 2.1732 | 3.2748 | 5.4479 | 2.951 | 27.9495 | 9.0799e-05 | 5.7833
|  |  |  | 20880 | 24.9986 | 294.6493 | 1.1986 | 1.8277e-05 | 1.5249e-05 | 1006.1401 | 0.025708 | 0.71531 | 0.0033939 | 27056258.1777 | 19353549.7047 | 37.7457 | 3.2345 | 2.1732 | 3.2748 | 5.448 | 2.951 | 27.9496 | 9.0799e-05 | 5.8
|  |  |  | 20940 | 24.9986 | 294.6493 | 1.1986 | 1.8277e-05 | 1.5249e-05 | 1006.1402 | 0.025708 | 0.71531 | 0.0033939 | 27056384.2088 | 19353639.7674 | 37.7457 | 3.2345 | 2.1732 | 3.2748 | 5.448 | 2.951 | 27.9496 | 9.08e-05 | 5.8167
|  |  |  | 21000 | 24.9987 | 294.6493 | 1.1986 | 1.8277e-05 | 1.5249e-05 | 1006.1402 | 0.025708 | 0.71531 | 0.0033939 | 27056507.1587 | 19353727.6282 | 37.7458 | 3.2346 | 2.1732 | 3.2748 | 5.448 | 2.951 | 27.9497 | 9.08e-05 | 5.8333
|  |  |  | 21060 | 24.9987 | 294.6493 | 1.1986 | 1.8277e-05 | 1.5249e-05 | 1006.1402 | 0.025708 | 0.71531 | 0.0033939 | 27056627.1027 | 19353813.3411 | 37.7458 | 3.2346 | 2.1732 | 3.2748 | 5.448 | 2.951 | 27.9497 | 9.0801e-05 | 5.85
|  |  |  | 21120 | 24.9987 | 294.6494 | 1.1986 | 1.8277e-05 | 1.5249e-05 | 1006.1402 | 0.025708 | 0.71531 | 0.0033939 | 27056744.1143 | 19353896.9584 | 37.7459 | 3.2346 | 2.1732 | 3.2748 | 5.4481 | 2.951 | 27.9498 | 9.0801e-05 | 5.8667
|  |  |  | 21180 | 24.9988 | 294.6494 | 1.1986 | 1.8277e-05 | 1.5249e-05 | 1006.1402 | 0.025708 | 0.71531 | 0.0033939 | 27056858.2652 | 19353978.5314 | 37.7459 | 3.2346 | 2.1732 | 3.2749 | 5.4481 | 2.9511 | 27.9498 | 9.0802e-05 | 5.8833
|  |  |  | 21240 | 24.9988 | 294.6494 | 1.1986 | 1.8277e-05 | 1.5249e-05 | 1006.1402 | 0.025708 | 0.71531 | 0.0033939 | 27056969.6253 | 19354058.1101 | 37.7459 | 3.2346 | 2.1733 | 3.2749 | 5.4481 | 2.9511 | 27.9499 | 9.0802e-05 | 5.9
|  |  |  | 21300 | 24.9988 | 294.6494 | 1.1986 | 1.8277e-05 | 1.5249e-05 | 1006.1402 | 0.025708 | 0.71531 | 0.0033939 | 27057078.2629 | 19354135.7433 | 37.746 | 3.2346 | 2.1733 | 3.2749 | 5.4481 | 2.9511 | 27.9499 | 9.0802e-05 | 5.9167
|  |  |  | 21360 | 24.9988 | 294.6494 | 1.1986 | 1.8277e-05 | 1.5249e-05 | 1006.1402 | 0.025708 | 0.71531 | 0.0033939 | 27057184.2445 | 19354211.4785 | 37.746 | 3.2346 | 2.1733 | 3.2749 | 5.4482 | 2.9511 | 27.9499 | 9.0803e-05 | 5.9333
|  |  |  | 21420 | 24.9989 | 294.6494 | 1.1986 | 1.8277e-05 | 1.5249e-05 | 1006.1402 | 0.025708 | 0.71531 | 0.0033939 | 27057287.635 | 19354285.3621 | 37.7461 | 3.2346 | 2.1733 | 3.2749 | 5.4482 | 2.9511 | 27.95 | 9.0803e-05 | 5.95
|  |  |  | 21480 | 24.9989 | 294.6494 | 1.1986 | 1.8277e-05 | 1.5249e-05 | 1006.1402 | 0.025708 | 0.71531 | 0.0033939 | 27057388.4979 | 19354357.4394 | 37.7461 | 3.2346 | 2.1733 | 3.2749 | 5.4482 | 2.9511 | 27.95 | 9.0804e-05 | 5.9667
|  |  |  | 21540 | 24.9989 | 294.6495 | 1.1986 | 1.8277e-05 | 1.5249e-05 | 1006.1402 | 0.025708 | 0.71531 | 0.0033939 | 27057486.8949 | 19354427.7545 | 37.7461 | 3.2346 | 2.1733 | 3.2749 | 5.4482 | 2.9511 | 27.9501 | 9.0804e-05 | 5.9833
|  |  |  | 21600 | 24.999 | 294.6495 | 1.1986 | 1.8277e-05 | 1.5249e-05 | 1006.1402 | 0.025708 | 0.71531 | 0.0033939 | 27057582.8862 | 19354496.3506 | 37.7462 | 3.2346 | 2.1733 | 3.275 | 5.4483 | 2.9511 | 27.9501 | 9.0805e-05 | 6
|  |  |  | 21660 | 24.999 | 294.6495 | 1.1986 | 1.8277e-05 | 1.5249e-05 | 1006.1402 | 0.025708 | 0.71531 | 0.0033939 | 27057676.5307 | 19354563.2696 | 37.7462 | 3.2346 | 2.1733 | 3.275 | 5.4483 | 2.9512 | 27.9501 | 9.0805e-05 | 6.0167
|  |  |  | 21720 | 24.999 | 294.6495 | 1.1986 | 1.8277e-05 | 1.5249e-05 | 1006.1402 | 0.025708 | 0.71531 | 0.0033939 | 27057767.8858 | 19354628.5526 | 37.7463 | 3.2346 | 2.1733 | 3.275 | 5.4483 | 2.9512 | 27.9502 | 9.0805e-05 | 6.0333
|  |  |  | 21780 | 24.999 | 294.6495 | 1.1986 | 1.8277e-05 | 1.5249e-05 | 1006.1402 | 0.025708 | 0.71531 | 0.0033939 | 27057857.0075 | 19354692.2395 | 37.7463 | 3.2346 | 2.1733 | 3.275 | 5.4483 | 2.9512 | 27.9502 | 9.0806e-05 | 6.05
|  |  |  | 21840 | 24.9991 | 294.6495 | 1.1986 | 1.8277e-05 | 1.5249e-05 | 1006.1402 | 0.025708 | 0.71531 | 0.0033939 | 27057943.9502 | 19354754.3694 | 37.7463 | 3.2346 | 2.1734 | 3.275 | 5.4484 | 2.9512 | 27.9502 | 9.0806e-05 | 6.0667
|  |  |  | 21900 | 24.9991 | 294.6495 | 1.1986 | 1.8277e-05 | 1.5249e-05 | 1006.1402 | 0.025708 | 0.71531 | 0.0033939 | 27058028.7674 | 19354814.9804 | 37.7464 | 3.2346 | 2.1734 | 3.275 | 5.4484 | 2.9512 | 27.9503 | 9.0806e-05 | 6.0833
|  |  |  | 21960 | 24.9991 | 294.6495 | 1.1986 | 1.8277e-05 | 1.5249e-05 | 1006.1402 | 0.025708 | 0.71531 | 0.0033939 | 27058111.511 | 19354874.1095 | 37.7464 | 3.2346 | 2.1734 | 3.275 | 5.4484 | 2.9512 | 27.9503 | 9.0807e-05 | 6.1
|  |  |  | 22020 | 24.9991 | 294.6496 | 1.1986 | 1.8277e-05 | 1.5249e-05 | 1006.1402 | 0.025708 | 0.71531 | 0.0033939 | 27058192.2317 | 19354931.793 | 37.7464 | 3.2346 | 2.1734 | 3.275 | 5.4484 | 2.9512 | 27.9503 | 9.0807e-05 | 6.1167
|  |  |  | 22080 | 24.9991 | 294.6496 | 1.1986 | 1.8277e-05 | 1.5249e-05 | 1006.1402 | 0.025708 | 0.71531 | 0.0033939 | 27058270.9788 | 19354988.0663 | 37.7465 | 3.2346 | 2.1734 | 3.275 | 5.4484 | 2.9512 | 27.9504 | 9.0807e-05 | 6.1333
|  |  |  | 22140 | 24.9992 | 294.6496 | 1.1986 | 1.8277e-05 | 1.5249e-05 | 1006.1402 | 0.025708 | 0.71531 | 0.0033939 | 27058347.8008 | 19355042.9638 | 37.7465 | 3.2346 | 2.1734 | 3.2751 | 5.4485 | 2.9512 | 27.9504 | 9.0808e-05 | 6.15
|  |  |  | 22200 | 24.9992 | 294.6496 | 1.1986 | 1.8277e-05 | 1.5249e-05 | 1006.1402 | 0.025708 | 0.71531 | 0.0033939 | 27058422.7446 | 19355096.5191 | 37.7465 | 3.2346 | 2.1734 | 3.2751 | 5.4485 | 2.9513 | 27.9504 | 9.0808e-05 | 6.1667
|  |  |  | 22260 | 24.9992 | 294.6496 | 1.1986 | 1.8277e-05 | 1.5249e-05 | 1006.1402 | 0.025708 | 0.71531 | 0.0033939 | 27058495.8561 | 19355148.7651 | 37.7466 | 3.2346 | 2.1734 | 3.2751 | 5.4485 | 2.9513 | 27.9505 | 9.0808e-05 | 6.1833
|  |  |  | 22320 | 24.9992 | 294.6496 | 1.1986 | 1.8277e-05 | 1.5249e-05 | 1006.1402 | 0.025708 | 0.71531 | 0.0033939 | 27058567.1803 | 19355199.7338 | 37.7466 | 3.2346 | 2.1734 | 3.2751 | 5.4485 | 2.9513 | 27.9505 | 9.0808e-05 | 6.2
|  |  |  | 22380 | 24.9992 | 294.6496 | 1.1986 | 1.8277e-05 | 1.5249e-05 | 1006.1402 | 0.025708 | 0.71531 | 0.0033939 | 27058636.7606 | 19355249.4564 | 37.7466 | 3.2346 | 2.1734 | 3.2751 | 5.4485 | 2.9513 | 27.9505 | 9.0809e-05 | 6.2167
|  |  |  | 22440 | 24.9993 | 294.6496 | 1.1986 | 1.8277e-05 | 1.5249e-05 | 1006.1402 | 0.025708 | 0.71531 | 0.0033939 | 27058704.6399 | 19355297.9634 | 37.7466 | 3.2346 | 2.1734 | 3.2751 | 5.4485 | 2.9513 | 27.9506 | 9.0809e-05 | 6.2333
|  |  |  | 22500 | 24.9993 | 294.6496 | 1.1986 | 1.8277e-05 | 1.5249e-05 | 1006.1402 | 0.025708 | 0.71531 | 0.0033939 | 27058770.8596 | 19355345.2845 | 37.7467 | 3.2346 | 2.1734 | 3.2751 | 5.4486 | 2.9513 | 27.9506 | 9.0809e-05 | 6.25
|  |  |  | 22560 | 24.9993 | 294.6496 | 1.1986 | 1.8277e-05 | 1.5249e-05 | 1006.1402 | 0.025708 | 0.71531 | 0.0033939 | 27058835.4604 | 19355391.4487 | 37.7467 | 3.2346 | 2.1735 | 3.2751 | 5.4486 | 2.9513 | 27.9506 | 9.081e-05 | 6.2667
|  |  |  | 22620 | 24.9993 | 294.6497 | 1.1986 | 1.8277e-05 | 1.5249e-05 | 1006.1402 | 0.025708 | 0.71531 | 0.0033939 | 27058898.4818 | 19355436.4842 | 37.7467 | 3.2346 | 2.1735 | 3.2751 | 5.4486 | 2.9513 | 27.9506 | 9.081e-05 | 6.2833
|  |  |  | 22680 | 24.9993 | 294.6497 | 1.1986 | 1.8277e-05 | 1.5249e-05 | 1006.1402 | 0.025708 | 0.71531 | 0.0033939 | 27058959.9625 | 19355480.4187 | 37.7467 | 3.2346 | 2.1735 | 3.2751 | 5.4486 | 2.9513 | 27.9507 | 9.081e-05 | 6.3
|  |  |  | 22740 | 24.9993 | 294.6497 | 1.1986 | 1.8277e-05 | 1.5249e-05 | 1006.1402 | 0.025708 | 0.71531 | 0.0033939 | 27059019.9401 | 19355523.2791 | 37.7468 | 3.2346 | 2.1735 | 3.2751 | 5.4486 | 2.9513 | 27.9507 | 9.081e-05 | 6.3167
|  |  |  | 22800 | 24.9994 | 294.6497 | 1.1986 | 1.8277e-05 | 1.5249e-05 | 1006.1402 | 0.025708 | 0.71531 | 0.0033939 | 27059078.4513 | 19355565.0916 | 37.7468 | 3.2346 | 2.1735 | 3.2751 | 5.4486 | 2.9513 | 27.9507 | 9.0811e-05 | 6.3333
|  |  |  | 22860 | 24.9994 | 294.6497 | 1.1986 | 1.8277e-05 | 1.5249e-05 | 1006.1402 | 0.025708 | 0.71531 | 0.0033939 | 27059135.532 | 19355605.8819 | 37.7468 | 3.2346 | 2.1735 | 3.2752 | 5.4486 | 2.9513 | 27.9507 | 9.0811e-05 | 6.35
|  |  |  | 22920 | 24.9994 | 294.6497 | 1.1986 | 1.8277e-05 | 1.5249e-05 | 1006.1402 | 0.025708 | 0.71531 | 0.0033939 | 27059191.2172 | 19355645.6749 | 37.7468 | 3.2346 | 2.1735 | 3.2752 | 5.4487 | 2.9514 | 27.9507 | 9.0811e-05 | 6.3667
|  |  |  | 22980 | 24.9994 | 294.6497 | 1.1986 | 1.8277e-05 | 1.5249e-05 | 1006.1402 | 0.025708 | 0.71531 | 0.0033939 | 27059245.541 | 19355684.4951 | 37.7469 | 3.2346 | 2.1735 | 3.2752 | 5.4487 | 2.9514 | 27.9508 | 9.0811e-05 | 6.3833
|  |  |  | 23040 | 24.9994 | 294.6497 | 1.1986 | 1.8277e-05 | 1.5249e-05 | 1006.1402 | 0.025708 | 0.71531 | 0.0033939 | 27059298.5367 | 19355722.3661 | 37.7469 | 3.2347 | 2.1735 | 3.2752 | 5.4487 | 2.9514 | 27.9508 | 9.0811e-05 | 6.4
|  |  |  | 23100 | 24.9994 | 294.6497 | 1.1986 | 1.8277e-05 | 1.5249e-05 | 1006.1402 | 0.025708 | 0.71531 | 0.0033939 | 27059350.2368 | 19355759.3113 | 37.7469 | 3.2347 | 2.1735 | 3.2752 | 5.4487 | 2.9514 | 27.9508 | 9.0812e-05 | 6.4167
|  |  |  | 23160 | 24.9994 | 294.6497 | 1.1986 | 1.8277e-05 | 1.5249e-05 | 1006.1402 | 0.025708 | 0.71531 | 0.0033939 | 27059400.6728 | 19355795.3533 | 37.7469 | 3.2347 | 2.1735 | 3.2752 | 5.4487 | 2.9514 | 27.9508 | 9.0812e-05 | 6.4333
|  |  |  | 23220 | 24.9995 | 294.6497 | 1.1986 | 1.8277e-05 | 1.5249e-05 | 1006.1402 | 0.025708 | 0.71531 | 0.0033939 | 27059449.8758 | 19355830.5141 | 37.7469 | 3.2347 | 2.1735 | 3.2752 | 5.4487 | 2.9514 | 27.9509 | 9.0812e-05 | 6.45
|  |  |  | 23280 | 24.9995 | 294.6497 | 1.1986 | 1.8277e-05 | 1.5249e-05 | 1006.1402 | 0.025708 | 0.71531 | 0.0033939 | 27059497.8759 | 19355864.8152 | 37.747 | 3.2347 | 2.1735 | 3.2752 | 5.4487 | 2.9514 | 27.9509 | 9.0812e-05 | 6.4667
|  |  |  | 23340 | 24.9995 | 294.6497 | 1.1986 | 1.8277e-05 | 1.5249e-05 | 1006.1402 | 0.025708 | 0.71531 | 0.0033939 | 27059544.7024 | 19355898.2778 | 37.747 | 3.2347 | 2.1735 | 3.2752 | 5.4487 | 2.9514 | 27.9509 | 9.0812e-05 | 6.4833
|  |  |  | 23400 | 24.9995 | 294.6498 | 1.1986 | 1.8277e-05 | 1.5249e-05 | 1006.1402 | 0.025708 | 0.71531 | 0.0033939 | 27059590.3842 | 19355930.9223 | 37.747 | 3.2347 | 2.1735 | 3.2752 | 5.4488 | 2.9514 | 27.9509 | 9.0813e-05 | 6.5
|  |  |  | 23460 | 24.9995 | 294.6498 | 1.1986 | 1.8277e-05 | 1.5249e-05 | 1006.1402 | 0.025708 | 0.71531 | 0.0033939 | 27059634.9491 | 19355962.7687 | 37.747 | 3.2347 | 2.1735 | 3.2752 | 5.4488 | 2.9514 | 27.9509 | 9.0813e-05 | 6.5167
|  |  |  | 23520 | 24.9995 | 294.6498 | 1.1986 | 1.8277e-05 | 1.5249e-05 | 1006.1402 | 0.025708 | 0.71531 | 0.0033939 | 27059678.4244 | 19355993.8364 | 37.747 | 3.2347 | 2.1735 | 3.2752 | 5.4488 | 2.9514 | 27.9509 | 9.0813e-05 | 6.5333
|  |  |  | 23580 | 24.9995 | 294.6498 | 1.1986 | 1.8277e-05 | 1.5249e-05 | 1006.1402 | 0.025708 | 0.71531 | 0.0033939 | 27059720.8369 | 19356024.1447 | 37.747 | 3.2347 | 2.1736 | 3.2752 | 5.4488 | 2.9514 | 27.951 | 9.0813e-05 | 6.55
|  |  |  | 23640 | 24.9995 | 294.6498 | 1.1986 | 1.8277e-05 | 1.5249e-05 | 1006.1402 | 0.025708 | 0.71531 | 0.0033939 | 27059762.2124 | 19356053.7119 | 37.7471 | 3.2347 | 2.1736 | 3.2752 | 5.4488 | 2.9514 | 27.951 | 9.0813e-05 | 6.5667
|  |  |  | 23700 | 24.9996 | 294.6498 | 1.1986 | 1.8277e-05 | 1.5249e-05 | 1006.1402 | 0.025708 | 0.71531 | 0.0033939 | 27059802.5764 | 19356082.5563 | 37.7471 | 3.2347 | 2.1736 | 3.2752 | 5.4488 | 2.9514 | 27.951 | 9.0813e-05 | 6.5833
|  |  |  | 23760 | 24.9996 | 294.6498 | 1.1986 | 1.8277e-05 | 1.5249e-05 | 1006.1402 | 0.025708 | 0.71531 | 0.0033939 | 27059841.9536 | 19356110.6955 | 37.7471 | 3.2347 | 2.1736 | 3.2753 | 5.4488 | 2.9514 | 27.951 | 9.0814e-05 | 6.6
|  |  |  | 23820 | 24.9996 | 294.6498 | 1.1986 | 1.8277e-05 | 1.5249e-05 | 1006.1402 | 0.025708 | 0.71531 | 0.0033939 | 27059880.3681 | 19356138.1467 | 37.7471 | 3.2347 | 2.1736 | 3.2753 | 5.4488 | 2.9514 | 27.951 | 9.0814e-05 | 6.6167
|  |  |  | 23880 | 24.9996 | 294.6498 | 1.1986 | 1.8277e-05 | 1.5249e-05 | 1006.1402 | 0.025708 | 0.71531 | 0.0033939 | 27059917.8434 | 19356164.9268 | 37.7471 | 3.2347 | 2.1736 | 3.2753 | 5.4488 | 2.9515 | 27.951 | 9.0814e-05 | 6.6333
|  |  |  | 23940 | 24.9996 | 294.6498 | 1.1986 | 1.8277e-05 | 1.5249e-05 | 1006.1402 | 0.025708 | 0.71531 | 0.0033939 | 27059954.4024 | 19356191.0522 | 37.7471 | 3.2347 | 2.1736 | 3.2753 | 5.4488 | 2.9515 | 27.9511 | 9.0814e-05 | 6.65
|  |  |  | 24000 | 24.9996 | 294.6498 | 1.1986 | 1.8277e-05 | 1.5249e-05 | 1006.1402 | 0.025708 | 0.71531 | 0.0033939 | 27059990.0677 | 19356216.5389 | 37.7472 | 3.2347 | 2.1736 | 3.2753 | 5.4489 | 2.9515 | 27.9511 | 9.0814e-05 | 6.6667
|  |  |  | 24060 | 24.9996 | 294.6498 | 1.1986 | 1.8277e-05 | 1.5249e-05 | 1006.1402 | 0.025708 | 0.71531 | 0.0033939 | 27060024.8611 | 19356241.4024 | 37.7472 | 3.2347 | 2.1736 | 3.2753 | 5.4489 | 2.9515 | 27.9511 | 9.0814e-05 | 6.6833
|  |  |  | 24120 | 24.9996 | 294.6498 | 1.1986 | 1.8277e-05 | 1.5249e-05 | 1006.1402 | 0.025708 | 0.71531 | 0.0033939 | 27060058.8038 | 19356265.6581 | 37.7472 | 3.2347 | 2.1736 | 3.2753 | 5.4489 | 2.9515 | 27.9511 | 9.0814e-05 | 6.7
|  |  |  | 24180 | 24.9996 | 294.6498 | 1.1986 | 1.8277e-05 | 1.5249e-05 | 1006.1402 | 0.025708 | 0.71531 | 0.0033939 | 27060091.9166 | 19356289.3208 | 37.7472 | 3.2347 | 2.1736 | 3.2753 | 5.4489 | 2.9515 | 27.9511 | 9.0815e-05 | 6.7167
|  |  |  | 24240 | 24.9996 | 294.6498 | 1.1986 | 1.8277e-05 | 1.5249e-05 | 1006.1402 | 0.025708 | 0.71531 | 0.0033939 | 27060124.2199 | 19356312.4049 | 37.7472 | 3.2347 | 2.1736 | 3.2753 | 5.4489 | 2.9515 | 27.9511 | 9.0815e-05 | 6.7333
|  |  |  | 24300 | 24.9997 | 294.6498 | 1.1986 | 1.8277e-05 | 1.5249e-05 | 1006.1402 | 0.025708 | 0.71531 | 0.0033939 | 27060155.7335 | 19356334.9247 | 37.7472 | 3.2347 | 2.1736 | 3.2753 | 5.4489 | 2.9515 | 27.9511 | 9.0815e-05 | 6.75
|  |  |  | 24360 | 24.9997 | 294.6498 | 1.1986 | 1.8277e-05 | 1.5249e-05 | 1006.1402 | 0.025708 | 0.71531 | 0.0033939 | 27060186.4766 | 19356356.8939 | 37.7472 | 3.2347 | 2.1736 | 3.2753 | 5.4489 | 2.9515 | 27.9512 | 9.0815e-05 | 6.7667
|  |  |  | 24420 | 24.9997 | 294.6498 | 1.1986 | 1.8277e-05 | 1.5249e-05 | 1006.1402 | 0.025708 | 0.71531 | 0.0033939 | 27060216.4681 | 19356378.3261 | 37.7472 | 3.2347 | 2.1736 | 3.2753 | 5.4489 | 2.9515 | 27.9512 | 9.0815e-05 | 6.7833
|  |  |  | 24480 | 24.9997 | 294.6498 | 1.1986 | 1.8277e-05 | 1.5249e-05 | 1006.1402 | 0.025708 | 0.71531 | 0.0033939 | 27060245.7263 | 19356399.2342 | 37.7473 | 3.2347 | 2.1736 | 3.2753 | 5.4489 | 2.9515 | 27.9512 | 9.0815e-05 | 6.8
|  |  |  | 24540 | 24.9997 | 294.6498 | 1.1986 | 1.8277e-05 | 1.5249e-05 | 1006.1402 | 0.025708 | 0.71531 | 0.0033939 | 27060274.2692 | 19356419.6312 | 37.7473 | 3.2347 | 2.1736 | 3.2753 | 5.4489 | 2.9515 | 27.9512 | 9.0815e-05 | 6.8167
|  |  |  | 24600 | 24.9997 | 294.6498 | 1.1986 | 1.8277e-05 | 1.5249e-05 | 1006.1402 | 0.025708 | 0.71531 | 0.0033939 | 27060302.1143 | 19356439.5295 | 37.7473 | 3.2347 | 2.1736 | 3.2753 | 5.4489 | 2.9515 | 27.9512 | 9.0815e-05 | 6.8333
|  |  |  | 24660 | 24.9997 | 294.6499 | 1.1986 | 1.8277e-05 | 1.5249e-05 | 1006.1402 | 0.025708 | 0.71531 | 0.0033939 | 27060329.2787 | 19356458.9413 | 37.7473 | 3.2347 | 2.1736 | 3.2753 | 5.4489 | 2.9515 | 27.9512 | 9.0816e-05 | 6.85
|  |  |  | 24720 | 24.9997 | 294.6499 | 1.1986 | 1.8277e-05 | 1.5249e-05 | 1006.1402 | 0.025708 | 0.71531 | 0.0033939 | 27060355.7789 | 19356477.8785 | 37.7473 | 3.2347 | 2.1736 | 3.2753 | 5.4489 | 2.9515 | 27.9512 | 9.0816e-05 | 6.8667
|  |  |  | 24780 | 24.9997 | 294.6499 | 1.1986 | 1.8277e-05 | 1.5249e-05 | 1006.1402 | 0.025708 | 0.71531 | 0.0033939 | 27060381.6312 | 19356496.3528 | 37.7473 | 3.2347 | 2.1736 | 3.2753 | 5.4489 | 2.9515 | 27.9512 | 9.0816e-05 | 6.8833
|  |  |  | 24840 | 24.9997 | 294.6499 | 1.1986 | 1.8277e-05 | 1.5249e-05 | 1006.1402 | 0.025708 | 0.71531 | 0.0033939 | 27060406.8515 | 19356514.3754 | 37.7473 | 3.2347 | 2.1736 | 3.2753 | 5.449 | 2.9515 | 27.9512 | 9.0816e-05 | 6.9
|  |  |  | 24900 | 24.9997 | 294.6499 | 1.1986 | 1.8277e-05 | 1.5249e-05 | 1006.1402 | 0.025708 | 0.71531 | 0.0033939 | 27060431.4552 | 19356531.9573 | 37.7473 | 3.2347 | 2.1736 | 3.2753 | 5.449 | 2.9515 | 27.9513 | 9.0816e-05 | 6.9167
|  |  |  | 24960 | 24.9997 | 294.6499 | 1.1986 | 1.8277e-05 | 1.5249e-05 | 1006.1402 | 0.025708 | 0.71531 | 0.0033939 | 27060455.4574 | 19356549.1094 | 37.7473 | 3.2347 | 2.1736 | 3.2753 | 5.449 | 2.9515 | 27.9513 | 9.0816e-05 | 6.9333
|  |  |  | 25020 | 24.9997 | 294.6499 | 1.1986 | 1.8277e-05 | 1.5249e-05 | 1006.1402 | 0.025708 | 0.71531 | 0.0033939 | 27060478.8728 | 19356565.8422 | 37.7474 | 3.2347 | 2.1736 | 3.2753 | 5.449 | 2.9515 | 27.9513 | 9.0816e-05 | 6.95
|  |  |  | 25080 | 24.9998 | 294.6499 | 1.1986 | 1.8277e-05 | 1.5249e-05 | 1006.1402 | 0.025708 | 0.71531 | 0.0033939 | 27060501.7157 | 19356582.1659 | 37.7474 | 3.2347 | 2.1736 | 3.2753 | 5.449 | 2.9515 | 27.9513 | 9.0816e-05 | 6.9667
|  |  |  | 25140 | 24.9998 | 294.6499 | 1.1986 | 1.8277e-05 | 1.5249e-05 | 1006.1402 | 0.025708 | 0.71531 | 0.0033939 | 27060524.0001 | 19356598.0905 | 37.7474 | 3.2347 | 2.1736 | 3.2753 | 5.449 | 2.9515 | 27.9513 | 9.0816e-05 | 6.9833
|  |  |  | 25200 | 24.9998 | 294.6499 | 1.1986 | 1.8277e-05 | 1.5249e-05 | 1006.1402 | 0.025708 | 0.71531 | 0.0033939 | 27060545.7397 | 19356613.6258 | 37.7474 | 3.2347 | 2.1736 | 3.2753 | 5.449 | 2.9515 | 27.9513 | 9.0816e-05 | 7
|  |  |  | 25260 | 24.9998 | 294.6499 | 1.1986 | 1.8277e-05 | 1.5249e-05 | 1006.1402 | 0.025708 | 0.71531 | 0.0033939 | 27060566.9478 | 19356628.7813 | 37.7474 | 3.2347 | 2.1736 | 3.2753 | 5.449 | 2.9515 | 27.9513 | 9.0817e-05 | 7.0167
|  |  |  | 25320 | 24.9998 | 294.6499 | 1.1986 | 1.8277e-05 | 1.5249e-05 | 1006.1402 | 0.025708 | 0.71531 | 0.0033939 | 27060587.6375 | 19356643.5662 | 37.7474 | 3.2347 | 2.1736 | 3.2753 | 5.449 | 2.9515 | 27.9513 | 9.0817e-05 | 7.0333
|  |  |  | 25380 | 24.9998 | 294.6499 | 1.1986 | 1.8277e-05 | 1.5249e-05 | 1006.1402 | 0.025708 | 0.71531 | 0.0033939 | 27060607.8212 | 19356657.9897 | 37.7474 | 3.2347 | 2.1736 | 3.2754 | 5.449 | 2.9515 | 27.9513 | 9.0817e-05 | 7.05
|  |  |  | 25440 | 24.9998 | 294.6499 | 1.1986 | 1.8277e-05 | 1.5249e-05 | 1006.1402 | 0.025708 | 0.71531 | 0.0033939 | 27060627.5116 | 19356672.0605 | 37.7474 | 3.2347 | 2.1737 | 3.2754 | 5.449 | 2.9515 | 27.9513 | 9.0817e-05 | 7.0667
|  |  |  | 25500 | 24.9998 | 294.6499 | 1.1986 | 1.8277e-05 | 1.5249e-05 | 1006.1402 | 0.025708 | 0.71531 | 0.0033939 | 27060646.7205 | 19356685.7874 | 37.7474 | 3.2347 | 2.1737 | 3.2754 | 5.449 | 2.9515 | 27.9513 | 9.0817e-05 | 7.0833
|  |  |  | 25560 | 24.9998 | 294.6499 | 1.1986 | 1.8277e-05 | 1.5249e-05 | 1006.1402 | 0.025708 | 0.71531 | 0.0033939 | 27060665.4598 | 19356699.1786 | 37.7474 | 3.2347 | 2.1737 | 3.2754 | 5.449 | 2.9516 | 27.9513 | 9.0817e-05 | 7.1
|  |  |  | 25620 | 24.9998 | 294.6499 | 1.1986 | 1.8277e-05 | 1.5249e-05 | 1006.1402 | 0.025708 | 0.71531 | 0.0033939 | 27060683.741 | 19356712.2424 | 37.7474 | 3.2347 | 2.1737 | 3.2754 | 5.449 | 2.9516 | 27.9514 | 9.0817e-05 | 7.1167
|  |  |  | 25680 | 24.9998 | 294.6499 | 1.1986 | 1.8277e-05 | 1.5249e-05 | 1006.1402 | 0.025708 | 0.71531 | 0.0033939 | 27060701.5752 | 19356724.9869 | 37.7474 | 3.2347 | 2.1737 | 3.2754 | 5.449 | 2.9516 | 27.9514 | 9.0817e-05 | 7.1333
|  |  |  | 25740 | 24.9998 | 294.6499 | 1.1986 | 1.8277e-05 | 1.5249e-05 | 1006.1402 | 0.025708 | 0.71531 | 0.0033939 | 27060718.9734 | 19356737.4198 | 37.7474 | 3.2347 | 2.1737 | 3.2754 | 5.449 | 2.9516 | 27.9514 | 9.0817e-05 | 7.15
|  |  |  | 25800 | 24.9998 | 294.6499 | 1.1986 | 1.8277e-05 | 1.5249e-05 | 1006.1402 | 0.025708 | 0.71531 | 0.0033939 | 27060735.9463 | 19356749.5487 | 37.7475 | 3.2347 | 2.1737 | 3.2754 | 5.449 | 2.9516 | 27.9514 | 9.0817e-05 | 7.1667
|  |  |  | 25860 | 24.9998 | 294.6499 | 1.1986 | 1.8277e-05 | 1.5249e-05 | 1006.1402 | 0.025708 | 0.71531 | 0.0033939 | 27060752.5042 | 19356761.3811 | 37.7475 | 3.2347 | 2.1737 | 3.2754 | 5.449 | 2.9516 | 27.9514 | 9.0817e-05 | 7.1833
|  |  |  | 25920 | 24.9998 | 294.6499 | 1.1986 | 1.8277e-05 | 1.5249e-05 | 1006.1402 | 0.025708 | 0.71531 | 0.0033939 | 27060768.6573 | 19356772.9242 | 37.7475 | 3.2347 | 2.1737 | 3.2754 | 5.449 | 2.9516 | 27.9514 | 9.0817e-05 | 7.2
|  |  |  | 25980 | 24.9998 | 294.6499 | 1.1986 | 1.8277e-05 | 1.5249e-05 | 1006.1402 | 0.025708 | 0.71531 | 0.0033939 | 27060784.4155 | 19356784.1851 | 37.7475 | 3.2347 | 2.1737 | 3.2754 | 5.449 | 2.9516 | 27.9514 | 9.0817e-05 | 7.2167
|  |  |  | 26040 | 24.9998 | 294.6499 | 1.1986 | 1.8277e-05 | 1.5249e-05 | 1006.1402 | 0.025708 | 0.71531 | 0.0033939 | 27060799.7884 | 19356795.1707 | 37.7475 | 3.2347 | 2.1737 | 3.2754 | 5.449 | 2.9516 | 27.9514 | 9.0817e-05 | 7.2333
|  |  |  | 26100 | 24.9998 | 294.6499 | 1.1986 | 1.8277e-05 | 1.5249e-05 | 1006.1402 | 0.025708 | 0.71531 | 0.0033939 | 27060814.7854 | 19356805.8877 | 37.7475 | 3.2347 | 2.1737 | 3.2754 | 5.4491 | 2.9516 | 27.9514 | 9.0818e-05 | 7.25
|  |  |  | 26160 | 24.9998 | 294.6499 | 1.1986 | 1.8277e-05 | 1.5249e-05 | 1006.1402 | 0.025708 | 0.71531 | 0.0033939 | 27060829.4159 | 19356816.3427 | 37.7475 | 3.2347 | 2.1737 | 3.2754 | 5.4491 | 2.9516 | 27.9514 | 9.0818e-05 | 7.2667
|  |  |  | 26220 | 24.9998 | 294.6499 | 1.1986 | 1.8277e-05 | 1.5249e-05 | 1006.1402 | 0.025708 | 0.71531 | 0.0033939 | 27060843.6886 | 19356826.542 | 37.7475 | 3.2347 | 2.1737 | 3.2754 | 5.4491 | 2.9516 | 27.9514 | 9.0818e-05 | 7.2833
|  |  |  | 26280 | 24.9998 | 294.6499 | 1.1986 | 1.8277e-05 | 1.5249e-05 | 1006.1402 | 0.025708 | 0.71531 | 0.0033939 | 27060857.6124 | 19356836.4921 | 37.7475 | 3.2347 | 2.1737 | 3.2754 | 5.4491 | 2.9516 | 27.9514 | 9.0818e-05 | 7.3
|  |  |  | 26340 | 24.9999 | 294.6499 | 1.1986 | 1.8277e-05 | 1.5249e-05 | 1006.1402 | 0.025708 | 0.71531 | 0.0033939 | 27060871.1957 | 19356846.1988 | 37.7475 | 3.2347 | 2.1737 | 3.2754 | 5.4491 | 2.9516 | 27.9514 | 9.0818e-05 | 7.3167
|  |  |  | 26400 | 24.9999 | 294.6499 | 1.1986 | 1.8277e-05 | 1.5249e-05 | 1006.1402 | 0.025708 | 0.71531 | 0.0033939 | 27060884.447 | 19356855.6683 | 37.7475 | 3.2347 | 2.1737 | 3.2754 | 5.4491 | 2.9516 | 27.9514 | 9.0818e-05 | 7.3333
|  |  |  | 26460 | 24.9999 | 294.6499 | 1.1986 | 1.8277e-05 | 1.5249e-05 | 1006.1402 | 0.025708 | 0.71531 | 0.0033939 | 27060897.3743 | 19356864.9062 | 37.7475 | 3.2347 | 2.1737 | 3.2754 | 5.4491 | 2.9516 | 27.9514 | 9.0818e-05 | 7.35
|  |  |  | 26520 | 24.9999 | 294.6499 | 1.1986 | 1.8277e-05 | 1.5249e-05 | 1006.1402 | 0.025708 | 0.71531 | 0.0033939 | 27060909.9856 | 19356873.9183 | 37.7475 | 3.2347 | 2.1737 | 3.2754 | 5.4491 | 2.9516 | 27.9514 | 9.0818e-05 | 7.3667
|  |  |  | 26580 | 24.9999 | 294.6499 | 1.1986 | 1.8277e-05 | 1.5249e-05 | 1006.1402 | 0.025708 | 0.71531 | 0.0033939 | 27060922.2885 | 19356882.7101 | 37.7475 | 3.2347 | 2.1737 | 3.2754 | 5.4491 | 2.9516 | 27.9514 | 9.0818e-05 | 7.3833
|  |  |  | 26640 | 24.9999 | 294.6499 | 1.1986 | 1.8277e-05 | 1.5249e-05 | 1006.1402 | 0.025708 | 0.71531 | 0.0033939 | 27060934.2907 | 19356891.2869 | 37.7475 | 3.2347 | 2.1737 | 3.2754 | 5.4491 | 2.9516 | 27.9515 | 9.0818e-05 | 7.4
|  |  |  | 26700 | 24.9999 | 294.6499 | 1.1986 | 1.8277e-05 | 1.5249e-05 | 1006.1402 | 0.025708 | 0.71531 | 0.0033939 | 27060945.9994 | 19356899.654 | 37.7475 | 3.2347 | 2.1737 | 3.2754 | 5.4491 | 2.9516 | 27.9515 | 9.0818e-05 | 7.4167
|  |  |  | 26760 | 24.9999 | 294.6499 | 1.1986 | 1.8277e-05 | 1.5249e-05 | 1006.1402 | 0.025708 | 0.71531 | 0.0033939 | 27060957.4218 | 19356907.8166 | 37.7475 | 3.2347 | 2.1737 | 3.2754 | 5.4491 | 2.9516 | 27.9515 | 9.0818e-05 | 7.4333
|  |  |  | 26820 | 24.9999 | 294.6499 | 1.1986 | 1.8277e-05 | 1.5249e-05 | 1006.1402 | 0.025708 | 0.71531 | 0.0033939 | 27060968.565 | 19356915.7796 | 37.7475 | 3.2347 | 2.1737 | 3.2754 | 5.4491 | 2.9516 | 27.9515 | 9.0818e-05 | 7.45
|  |  |  | 26880 | 24.9999 | 294.6499 | 1.1986 | 1.8277e-05 | 1.5249e-05 | 1006.1402 | 0.025708 | 0.71531 | 0.0033939 | 27060979.4358 | 19356923.5479 | 37.7476 | 3.2347 | 2.1737 | 3.2754 | 5.4491 | 2.9516 | 27.9515 | 9.0818e-05 | 7.4667
|  |  |  | 26940 | 24.9999 | 294.6499 | 1.1986 | 1.8277e-05 | 1.5249e-05 | 1006.1402 | 0.025708 | 0.71531 | 0.0033939 | 27060990.0408 | 19356931.1263 | 37.7476 | 3.2347 | 2.1737 | 3.2754 | 5.4491 | 2.9516 | 27.9515 | 9.0818e-05 | 7.4833
|  |  |  | 27000 | 24.9999 | 294.6499 | 1.1986 | 1.8277e-05 | 1.5249e-05 | 1006.1402 | 0.025708 | 0.71531 | 0.0033939 | 27061000.3865 | 19356938.5194 | 37.7476 | 3.2347 | 2.1737 | 3.2754 | 5.4491 | 2.9516 | 27.9515 | 9.0818e-05 | 7.5
|  |  |  | 27060 | 24.9999 | 294.6499 | 1.1986 | 1.8277e-05 | 1.5249e-05 | 1006.1402 | 0.025708 | 0.71531 | 0.0033939 | 27061010.4793 | 19356945.7318 | 37.7476 | 3.2347 | 2.1737 | 3.2754 | 5.4491 | 2.9516 | 27.9515 | 9.0818e-05 | 7.5167
|  |  |  | 27120 | 24.9999 | 294.6499 | 1.1986 | 1.8277e-05 | 1.5249e-05 | 1006.1402 | 0.025708 | 0.71531 | 0.0033939 | 27061020.3253 | 19356952.7679 | 37.7476 | 3.2347 | 2.1737 | 3.2754 | 5.4491 | 2.9516 | 27.9515 | 9.0818e-05 | 7.5333
|  |  |  | 27180 | 24.9999 | 294.6499 | 1.1986 | 1.8277e-05 | 1.5249e-05 | 1006.1402 | 0.025708 | 0.71531 | 0.0033939 | 27061029.9307 | 19356959.6319 | 37.7476 | 3.2347 | 2.1737 | 3.2754 | 5.4491 | 2.9516 | 27.9515 | 9.0818e-05 | 7.55
|  |  |  | 27240 | 24.9999 | 294.6499 | 1.1986 | 1.8277e-05 | 1.5249e-05 | 1006.1402 | 0.025708 | 0.71531 | 0.0033939 | 27061039.3011 | 19356966.3281 | 37.7476 | 3.2347 | 2.1737 | 3.2754 | 5.4491 | 2.9516 | 27.9515 | 9.0818e-05 | 7.5667
|  |  |  | 27300 | 24.9999 | 294.65 | 1.1986 | 1.8277e-05 | 1.5249e-05 | 1006.1402 | 0.025708 | 0.71531 | 0.0033939 | 27061048.4425 | 19356972.8606 | 37.7476 | 3.2347 | 2.1737 | 3.2754 | 5.4491 | 2.9516 | 27.9515 | 9.0818e-05 | 7.5833
|  |  |  | 27360 | 24.9999 | 294.65 | 1.1986 | 1.8277e-05 | 1.5249e-05 | 1006.1402 | 0.025708 | 0.71531 | 0.0033939 | 27061057.3604 | 19356979.2334 | 37.7476 | 3.2347 | 2.1737 | 3.2754 | 5.4491 | 2.9516 | 27.9515 | 9.0819e-05 | 7.6
|  |  |  | 27420 | 24.9999 | 294.65 | 1.1986 | 1.8277e-05 | 1.5249e-05 | 1006.1402 | 0.025708 | 0.71531 | 0.0033939 | 27061066.0603 | 19356985.4504 | 37.7476 | 3.2347 | 2.1737 | 3.2754 | 5.4491 | 2.9516 | 27.9515 | 9.0819e-05 | 7.6167
|  |  |  | 27480 | 24.9999 | 294.65 | 1.1986 | 1.8277e-05 | 1.5249e-05 | 1006.1402 | 0.025708 | 0.71531 | 0.0033939 | 27061074.5475 | 19356991.5154 | 37.7476 | 3.2347 | 2.1737 | 3.2754 | 5.4491 | 2.9516 | 27.9515 | 9.0819e-05 | 7.6333
|  |  |  | 27540 | 24.9999 | 294.65 | 1.1986 | 1.8277e-05 | 1.5249e-05 | 1006.1402 | 0.025708 | 0.71531 | 0.0033939 | 27061082.8272 | 19356997.4321 | 37.7476 | 3.2347 | 2.1737 | 3.2754 | 5.4491 | 2.9516 | 27.9515 | 9.0819e-05 | 7.65
|  |  |  | 27600 | 24.9999 | 294.65 | 1.1986 | 1.8277e-05 | 1.5249e-05 | 1006.1402 | 0.025708 | 0.71531 | 0.0033939 | 27061090.9044 | 19357003.2041 | 37.7476 | 3.2347 | 2.1737 | 3.2754 | 5.4491 | 2.9516 | 27.9515 | 9.0819e-05 | 7.6667
|  |  |  | 27660 | 24.9999 | 294.65 | 1.1986 | 1.8277e-05 | 1.5249e-05 | 1006.1402 | 0.025708 | 0.71531 | 0.0033939 | 27061098.7842 | 19357008.8351 | 37.7476 | 3.2347 | 2.1737 | 3.2754 | 5.4491 | 2.9516 | 27.9515 | 9.0819e-05 | 7.6833
|  |  |  | 27720 | 24.9999 | 294.65 | 1.1986 | 1.8277e-05 | 1.5249e-05 | 1006.1402 | 0.025708 | 0.71531 | 0.0033939 | 27061106.4713 | 19357014.3283 | 37.7476 | 3.2347 | 2.1737 | 3.2754 | 5.4491 | 2.9516 | 27.9515 | 9.0819e-05 | 7.7
|  |  |  | 27780 | 24.9999 | 294.65 | 1.1986 | 1.8277e-05 | 1.5249e-05 | 1006.1402 | 0.025708 | 0.71531 | 0.0033939 | 27061113.9705 | 19357019.6873 | 37.7476 | 3.2347 | 2.1737 | 3.2754 | 5.4491 | 2.9516 | 27.9515 | 9.0819e-05 | 7.7167
|  |  |  | 27840 | 24.9999 | 294.65 | 1.1986 | 1.8277e-05 | 1.5249e-05 | 1006.1402 | 0.025708 | 0.71531 | 0.0033939 | 27061121.2864 | 19357024.9153 | 37.7476 | 3.2347 | 2.1737 | 3.2754 | 5.4491 | 2.9516 | 27.9515 | 9.0819e-05 | 7.7333
|  |  |  | 27900 | 24.9999 | 294.65 | 1.1986 | 1.8277e-05 | 1.5249e-05 | 1006.1402 | 0.025708 | 0.71531 | 0.0033939 | 27061128.4233 | 19357030.0154 | 37.7476 | 3.2347 | 2.1737 | 3.2754 | 5.4491 | 2.9516 | 27.9515 | 9.0819e-05 | 7.75
|  |  |  | 27960 | 24.9999 | 294.65 | 1.1986 | 1.8277e-05 | 1.5249e-05 | 1006.1402 | 0.025708 | 0.71531 | 0.0033939 | 27061135.3859 | 19357034.9909 | 37.7476 | 3.2347 | 2.1737 | 3.2754 | 5.4491 | 2.9516 | 27.9515 | 9.0819e-05 | 7.7667
|  |  |  | 28020 | 24.9999 | 294.65 | 1.1986 | 1.8277e-05 | 1.5249e-05 | 1006.1402 | 0.025708 | 0.71531 | 0.0033939 | 27061142.1781 | 19357039.8447 | 37.7476 | 3.2347 | 2.1737 | 3.2754 | 5.4491 | 2.9516 | 27.9515 | 9.0819e-05 | 7.7833
|  |  |  | 28080 | 24.9999 | 294.65 | 1.1986 | 1.8277e-05 | 1.5249e-05 | 1006.1402 | 0.025708 | 0.71531 | 0.0033939 | 27061148.8044 | 19357044.5798 | 37.7476 | 3.2347 | 2.1737 | 3.2754 | 5.4491 | 2.9516 | 27.9515 | 9.0819e-05 | 7.8
|  |  |  | 28140 | 24.9999 | 294.65 | 1.1986 | 1.8277e-05 | 1.5249e-05 | 1006.1402 | 0.025708 | 0.71531 | 0.0033939 | 27061155.2686 | 19357049.1992 | 37.7476 | 3.2347 | 2.1737 | 3.2754 | 5.4491 | 2.9516 | 27.9515 | 9.0819e-05 | 7.8167
|  |  |  | 28200 | 24.9999 | 294.65 | 1.1986 | 1.8277e-05 | 1.5249e-05 | 1006.1402 | 0.025708 | 0.71531 | 0.0033939 | 27061161.5748 | 19357053.7056 | 37.7476 | 3.2347 | 2.1737 | 3.2754 | 5.4491 | 2.9516 | 27.9515 | 9.0819e-05 | 7.8333
|  |  |  | 28260 | 24.9999 | 294.65 | 1.1986 | 1.8277e-05 | 1.5249e-05 | 1006.1402 | 0.025708 | 0.71531 | 0.0033939 | 27061167.7268 | 19357058.1019 | 37.7476 | 3.2347 | 2.1737 | 3.2754 | 5.4491 | 2.9516 | 27.9515 | 9.0819e-05 | 7.85
|  |  |  | 28320 | 24.9999 | 294.65 | 1.1986 | 1.8277e-05 | 1.5249e-05 | 1006.1402 | 0.025708 | 0.71531 | 0.0033939 | 27061173.7284 | 19357062.3907 | 37.7476 | 3.2347 | 2.1737 | 3.2754 | 5.4491 | 2.9516 | 27.9516 | 9.0819e-05 | 7.8667
|  |  |  | 28380 | 24.9999 | 294.65 | 1.1986 | 1.8277e-05 | 1.5249e-05 | 1006.1402 | 0.025708 | 0.71531 | 0.0033939 | 27061179.5832 | 19357066.5746 | 37.7476 | 3.2347 | 2.1737 | 3.2754 | 5.4491 | 2.9516 | 27.9516 | 9.0819e-05 | 7.8833
|  |  |  | 28440 | 24.9999 | 294.65 | 1.1986 | 1.8277e-05 | 1.5249e-05 | 1006.1402 | 0.025708 | 0.71531 | 0.0033939 | 27061185.295 | 19357070.6563 | 37.7476 | 3.2347 | 2.1737 | 3.2754 | 5.4491 | 2.9516 | 27.9516 | 9.0819e-05 | 7.9
|  |  |  | 28500 | 24.9999 | 294.65 | 1.1986 | 1.8277e-05 | 1.5249e-05 | 1006.1402 | 0.025708 | 0.71531 | 0.0033939 | 27061190.8671 | 19357074.6381 | 37.7476 | 3.2347 | 2.1737 | 3.2754 | 5.4491 | 2.9516 | 27.9516 | 9.0819e-05 | 7.9167
|  |  |  | 28560 | 24.9999 | 294.65 | 1.1986 | 1.8277e-05 | 1.5249e-05 | 1006.1402 | 0.025708 | 0.71531 | 0.0033939 | 27061196.3029 | 19357078.5226 | 37.7476 | 3.2347 | 2.1737 | 3.2754 | 5.4491 | 2.9516 | 27.9516 | 9.0819e-05 | 7.9333
|  |  |  | 28620 | 24.9999 | 294.65 | 1.1986 | 1.8277e-05 | 1.5249e-05 | 1006.1402 | 0.025708 | 0.71531 | 0.0033939 | 27061201.6059 | 19357082.3121 | 37.7476 | 3.2347 | 2.1737 | 3.2754 | 5.4491 | 2.9516 | 27.9516 | 9.0819e-05 | 7.95
|  |  |  | 28680 | 24.9999 | 294.65 | 1.1986 | 1.8277e-05 | 1.5249e-05 | 1006.1402 | 0.025708 | 0.71531 | 0.0033939 | 27061206.7792 | 19357086.009 | 37.7476 | 3.2347 | 2.1737 | 3.2754 | 5.4491 | 2.9516 | 27.9516 | 9.0819e-05 | 7.9667
|  |  |  | 28740 | 24.9999 | 294.65 | 1.1986 | 1.8277e-05 | 1.5249e-05 | 1006.1402 | 0.025708 | 0.71531 | 0.0033939 | 27061211.826 | 19357089.6155 | 37.7476 | 3.2347 | 2.1737 | 3.2754 | 5.4491 | 2.9516 | 27.9516 | 9.0819e-05 | 7.9833
|  |  |  | 28800 | 24.9999 | 294.65 | 1.1986 | 1.8277e-05 | 1.5249e-05 | 1006.1402 | 0.025708 | 0.71531 | 0.0033939 | 27061216.7495 | 19357093.1339 | 37.7476 | 3.2347 | 2.1737 | 3.2754 | 5.4491 | 2.9516 | 27.9516 | 9.0819e-05 | 8
𝑄 ̇_𝑐𝑜𝑛𝑣
𝑄 ̇_𝑟𝑎𝑑
𝑄 ̇_(𝑐𝑜𝑛𝑑,𝑡)
∆𝑇
𝑇_∞

## 30W
Nylon | [7 empty] | Analysis(Steady state) | [7 empty] | End of Steady State | Analysis Transient State
Thermal Conductivity | kn | 0.25 | [W/m·℃] |  |  |  |  | Front Plate(Perspex) (Vertical) |  |  |  | Top Plate(Nylon) (Horizontal) |  |  |  |  | Time step | ΔT | 60 | [s]
Emissivity | εn | 0.84 | [-] |  |  |  |  | Grashof Number | GrL | 11962654.5226 | [-] | Grashof Number | GrL | 558260.1625 | [-] |  | Stefan-Boltzmann's Constant | σ | 5.67e-08 | [W/m2·K-4]
Specific Heat Capacity | cp,n | 1530 | J/kg3·℃ |  |  |  |  | Rayleigh Number | RaL | 8562193.755 | [-] | Rayleigh Number | RaL | 399248.6502 | [-] |  | Surrounding temperature |  | 18 | [℃]
Density | ρn | 1135 | kg/m3 |  |  |  |  | Nusselt Number(Vertical Plate) | Nu | 29.8992 | [-] | Nusselt Number(Horizontal plate) | Nu | 13.5739 | [-] | [22 empty] | Result
Diffusivity | αn | 1.4396e-07 | m2/s | Steady State(Surface temperature remains same) |  |  |  | Convection Heat Transfer Coefficient | h | 2.5472 | [W/m2·K] | Convection Heat Transfer Coefficient | h | 4.5172 | [W/m2·K] |  | Top Plate(Horizontal) | [20 empty] | Experiment running time | 28800 | [s]
Perspex |  |  |  | 30 |  |  |  | Convection |  | 0.68775 | [W] | Convection |  | 3.686 | [W] |  | Time | Top plate outside surface temperature | Film Temperature | Density of air | Dynamic Viscosity | Kinematic Viscosity | Specific heat capacity | Thermal Conductivity | Prandtl Number of Air at Film Temperature | Volume expansion coefficient | Grashof Number | Rayleigh Number | Nusselt Number(Horizontal plate) | Convection Heat Transfer Coefficient | Convection | Radiation | Conduction (Energy Out) | Temperature Difference | Inner Surface Temperature | Energy | Time in hours |  | 8 | [h]
Thermal Conductivity | kp | 0.209 | [W/m·℃] | Average Outside Surface Temperature (Front) | Ts | 21 | [℃] | Stefan-Boltzmann's Constant | σ | 5.67e-08 | [W/m2·K-4] | Stefan-Boltzmann's Constant | σ | 5.67e-08 | [W/m2·K-4] |  | Ts | T | Tf | ρair | µair | v | cp,air | kair | Pr | β | GrL | RaL | Nu | h |  |  |  |  | Tis | ΔEtop | t | Maximum temperature | 26.4997 | [℃]
Emissivity | εp | 0.86 | [-] | Average Outside Surface Temperature (Back) | Ts | 25.5 | [℃] | Radiation |  | 1.32 | [W] | Radiation |  | 4.0081 | [W] |  | [s] | [℃] | [K] | kg/m3 | kg/m·s | [m2/s] | J/kg3·K | [W/m·K] | [-] | [K-1] | [-] | [-] | [-] | [W/m2·K] | [W] | [W] | [W] | [℃] | [℃] | [kW·h] | [h] | Total energy consumed at top plate | 0.054783 | [kW·h]
Specific Heat Capacity | cp,p | 1460 | J/kg3·℃ | Average Outside Surface Temperature (Right & Left) | Ts | 26 | [℃] | Conduction(Energy Out) |  | 2.0077 | [W] | Conduction(Energy Out) |  | 7.6941 | [W] |  | 0 | 18 | 291.15 | 1.213 | 1.8109e-05 | 1.4929e-05 | 1006.0246 | 0.025445 | 0.71598 | 0.0034347 | 0 | 0 | 0 | 0 | 0 | 0 | 0 | 0 | 18 | 0 | 0 |  | 197.2204 | [kJ]
Density | ρp | 1185 | kg/m3 | Average Outside Surface Temperature (Top) | Ts | 26.5 | [℃] | Temperature Difference |  | 0.64042 | [℃] | Temperature Difference |  | 4.1676 | [℃] |  | 60 | 18.158 | 291.229 | 1.2127 | 1.8113e-05 | 1.4936e-05 | 1006.0271 | 0.025451 | 0.71597 | 0.0034337 | 11071.9159 | 7927.1056 | 5.0953 | 1.6751 | 0.025411 | 0.071385 | 0.096796 | 0.052431 | 18.2105 | 1.6133e-06 | 0.016667 | Rated Power of the bulb | 30 | [W]
Diffusivity | αp | 1.208e-07 | m2/s | Average Outside Surface Temperature (Bottom) | Ts | 20.5 | [℃] | Inner Surface Temperature | Tis | 21.6404 | [℃] | Inner Surface Temperature | Tis | 30.6676 | [℃] |  | 120 | 18.3141 | 291.307 | 1.2124 | 1.8117e-05 | 1.4943e-05 | 1006.0296 | 0.025457 | 0.71595 | 0.0034328 | 21977.7302 | 15734.9539 | 6.048 | 1.9887 | 0.059957 | 0.14199 | 0.20194 | 0.10939 | 18.4234 | 3.3657e-06 | 0.033333 | Total energy from the electricity | 0.24 | [kW·h]
Dimension |  |  |  | Surround Temperature | T∞ | 18 | [℃] | Back Plate(Nylon) (Vertical) |  |  |  | Bottom Plate(Nylon) (Horizontal) |  |  |  |  | 180 | 18.4679 | 291.384 | 1.2121 | 1.812e-05 | 1.495e-05 | 1006.0321 | 0.025463 | 0.71593 | 0.0034319 | 32706.5745 | 23415.7788 | 6.6799 | 2.197 | 0.09869 | 0.21172 | 0.31041 | 0.16814 | 18.6361 | 5.1735e-06 | 0.05 |  | 864 | [kJ]
Width | W | 0.32 | [m] | Energy for each side |  | 5 | [W] | Grashof Number | GrL | 28882777.3716 | [-] | Grashof Number | GrL | 171996.6393 | [-] |  | 240 | 18.6196 | 291.4598 | 1.2117 | 1.8124e-05 | 1.4957e-05 | 1006.0345 | 0.025469 | 0.71592 | 0.003431 | 43254.8555 | 30967.0231 | 7.1634 | 2.3565 | 0.14016 | 0.28056 | 0.42072 | 0.22789 | 18.8475 | 7.012e-06 | 0.066667 | The stored energy and energy transfer by the other plates | 0.18522 | [kW·h]
Length | L | 0.3 | [m] | Acceleration of Gravity | g | 9.81 | [m/s2] | Rayleigh Number | RaL | 20658702.6349 | [-] | Rayleigh Number | RaL | 123104.5131 | [-] |  | 300 | 18.7689 | 291.5345 | 1.2114 | 1.8128e-05 | 1.4964e-05 | 1006.0368 | 0.025474 | 0.71591 | 0.0034301 | 53621.1146 | 38387.6578 | 7.5586 | 2.4871 | 0.18359 | 0.34847 | 0.53206 | 0.2882 | 19.0571 | 8.8677e-06 | 0.083333
Height | H | 0.3 | [m] | Film Temperature |  |  |  | Nusselt Number(Vertical Plate) | Nu | 38.4634 | [-] | Nusselt Number(Horizontal plate) | Nu | 10.1149 | [-] |  | 360 | 18.916 | 291.608 | 1.2111 | 1.8131e-05 | 1.4971e-05 | 1006.0392 | 0.02548 | 0.71589 | 0.0034293 | 63805.036 | 45677.472 | 7.8944 | 2.5981 | 0.22848 | 0.41544 | 0.64392 | 0.34879 | 19.2648 | 1.0732e-05 | 0.1
Thickness for Nylon | xnylon | 0.013 | [m] | Film Temperature(Front) | Tf | 19.5 | [℃] | Convection Heat Transfer Coefficient | h | 3.2985 | [W/m2·K] | Convection Heat Transfer Coefficient | h | 3.3367 | [W/m2·K] |  | 420 | 19.0608 | 291.6804 | 1.2108 | 1.8135e-05 | 1.4977e-05 | 1006.0415 | 0.025485 | 0.71588 | 0.0034284 | 73807.0305 | 52836.7748 | 8.1871 | 2.695 | 0.27446 | 0.48147 | 0.75593 | 0.40946 | 19.4703 | 1.2599e-05 | 0.11667
Thickness for Perspex | xperspex | 0.006 | [m] |  |  | 292.65 | [K] | Convection |  | 2.2265 | [W] | Convection |  | 0.80081 | [W] |  | 480 | 19.2033 | 291.7517 | 1.2105 | 1.8138e-05 | 1.4984e-05 | 1006.0438 | 0.02549 | 0.71586 | 0.0034276 | 83628.0135 | 59866.2361 | 8.4467 | 2.7811 | 0.32127 | 0.54654 | 0.86781 | 0.47006 | 19.6734 | 1.4464e-05 | 0.13333
Top & Bottom Surface Area | AT,B | 0.096 | [m2] | Film Temperature(Back) | Tf | 21.75 | [℃] | Stefan-Boltzmann's Constant | σ | 5.67e-08 | [W/m2·K-4] | Stefan-Boltzmann's Constant | σ | 5.67e-08 | [W/m2·K-4] |  | 540 | 19.3435 | 291.8218 | 1.2102 | 1.8141e-05 | 1.499e-05 | 1006.0461 | 0.025496 | 0.71585 | 0.0034267 | 93269.2695 | 66766.7897 | 8.6803 | 2.8586 | 0.3687 | 0.61065 | 0.97935 | 0.53048 | 19.874 | 1.6323e-05 | 0.15
Front & Back Surface Area | AF,B | 0.09 | [m2] |  |  | 294.9 | [K] | Radiation |  | 3.2985 | [W] | Radiation |  | 1.1431 | [W] |  | 600 | 19.4814 | 291.8907 | 1.2099 | 1.8145e-05 | 1.4996e-05 | 1006.0483 | 0.025501 | 0.71584 | 0.0034259 | 102732.3625 | 73539.5691 | 8.8925 | 2.9291 | 0.41657 | 0.67381 | 1.0904 | 0.59062 | 20.0721 | 1.8173e-05 | 0.16667
Left & Right Surface Area | AL,R | 0.096 | [m2] | Film Temperature(Right & Left) | Tf | 22 | [℃] | Conduction(Energy Out) |  | 5.525 | [W] | Conduction(Energy Out) |  | 1.9439 | [W] |  | 660 | 19.6171 | 291.9585 | 1.2097 | 1.8148e-05 | 1.5003e-05 | 1006.0505 | 0.025506 | 0.71582 | 0.0034251 | 112019.0728 | 80185.8622 | 9.087 | 2.9937 | 0.46474 | 0.73601 | 1.2008 | 0.65041 | 20.2675 | 2.0013e-05 | 0.18333
Volume | [5 empty] | 295.15 | [K] | Temperature Difference |  | 3.1922 | [℃] | Temperature Difference |  | 1.0529 | [℃] |  | 720 | 19.7504 | 292.0252 | 1.2094 | 1.8151e-05 | 1.5009e-05 | 1006.0526 | 0.025511 | 0.71581 | 0.0034244 | 121131.3505 | 86707.0779 | 9.2663 | 3.0534 | 0.5131 | 0.79726 | 1.3104 | 0.70978 | 20.4602 | 2.1839e-05 | 0.2
Volume of Box(Air) | Vbox | 0.0288 | [m3] | Film Temperature(Top) | Tf | 22.25 | [℃] | Inner Surface Temperature | Tis | 28.6922 | [℃] | Inner Surface Temperature | Tis | 21.5529 | [℃] |  | 780 | 19.8815 | 292.0908 | 1.2091 | 1.8154e-05 | 1.5015e-05 | 1006.0547 | 0.025516 | 0.7158 | 0.0034236 | 130071.2799 | 93104.721 | 9.4327 | 3.1088 | 0.56154 | 0.85755 | 1.4191 | 0.76868 | 20.6502 | 2.3652e-05 | 0.21667
Volume of Top & Bottom Plate(Nylon) | VT,B | 0.001248 | [m3] |  |  | 295.4 | [K] | Left & Right Plate(Nylon) (Vertical) | [8 empty] | 840 | 20.0104 | 292.1552 | 1.2088 | 1.8157e-05 | 1.5021e-05 | 1006.0568 | 0.025521 | 0.71579 | 0.0034228 | 138841.0519 | 99380.3721 | 9.5878 | 3.1606 | 0.60998 | 0.9169 | 1.5269 | 0.82706 | 20.8375 | 2.5448e-05 | 0.23333
Volume of Front Plate(Perspex) | VF | 0.00054 | [m3] | Film Temperature(Bottom) | Tf | 19.25 | [℃] | Grashof Number | GrL | 30689829.6064 | [-] | Result(Steady state) 30W |  |  |  |  | 900 | 20.1371 | 292.2185 | 1.2086 | 1.816e-05 | 1.5026e-05 | 1006.0589 | 0.025526 | 0.71577 | 0.0034221 | 147442.9419 | 105535.6715 | 9.7329 | 3.209 | 0.65835 | 0.9753 | 1.6337 | 0.8849 | 21.022 | 2.7228e-05 | 0.25
Volume of Back Plate(Nylon) | VB | 0.00117 | [m3] |  |  | 292.4 | [K] | Rayleigh Number | RaL | 21949766.4144 | [-] | Total energy transfer rate |  | 29.8557 | [W] |  | 960 | 20.2615 | 292.2808 | 1.2083 | 1.8163e-05 | 1.5032e-05 | 1006.0609 | 0.02553 | 0.71576 | 0.0034214 | 155879.2918 | 111572.3072 | 9.8692 | 3.2545 | 0.70658 | 1.0328 | 1.7394 | 0.94215 | 21.2037 | 2.8989e-05 | 0.26667
Volume of Left & Right Plate(Nylon) | VL,R | 0.001248 | [m3] | Air properties @292.65K (Front) |  |  |  | Nusselt Number(Vertical Plate) | Nu | 39.1433 | [-] | [5 empty] | 1020 | 20.3838 | 292.3419 | 1.2081 | 1.8166e-05 | 1.5038e-05 | 1006.0629 | 0.025535 | 0.71575 | 0.0034207 | 164152.4951 | 117492.0033 | 9.9976 | 3.2975 | 0.75462 | 1.0893 | 1.8439 | 0.99879 | 21.3826 | 3.0732e-05 | 0.28333
Mass |  |  |  | Density | ρair | 1.2068 | kg/m3 | Convection Heat Transfer Coefficient | h | 3.3592 | [W/m2·K] | [5 empty] | 1080 | 20.504 | 292.402 | 1.2078 | 1.8169e-05 | 1.5043e-05 | 1006.0648 | 0.025539 | 0.71574 | 0.0034199 | 172264.9848 | 123296.5119 | 10.1189 | 3.338 | 0.80241 | 1.1449 | 1.9473 | 1.0548 | 21.5588 | 3.2455e-05 | 0.3
Mass of Top & Bottom Plate(Nylon) | MT,B | 1.9094 | [kg] | Specific Heat Capacity | cp,air | 1006.1488 | J/kg3·K | Convection |  | 2.5799 | [W] | [5 empty] | 1140 | 20.622 | 292.461 | 1.2076 | 1.8172e-05 | 1.5048e-05 | 1006.0668 | 0.025544 | 0.71573 | 0.0034193 | 180219.2228 | 128987.6055 | 10.2337 | 3.3765 | 0.84991 | 1.1996 | 2.0495 | 1.1102 | 21.7322 | 3.4159e-05 | 0.31667
Mass of Front Plate(Perspex) | MF | 0.6399 | [kg] | Thermal Conductivity | kair | 0.025558 | [W/m·K] | Stefan-Boltzmann's Constant | σ | 5.67e-08 | [W/m2·K-4] | [5 empty] | 1200 | 20.7379 | 292.519 | 1.2073 | 1.8175e-05 | 1.5054e-05 | 1006.0687 | 0.025548 | 0.71571 | 0.0034186 | 188017.6915 | 134567.0706 | 10.3426 | 3.413 | 0.89708 | 1.2534 | 2.1505 | 1.1648 | 21.9028 | 3.5841e-05 | 0.33333
Mass of Back Plate(Nylon) | MB | 1.3279 | [kg] | Dynamic Viscosity | µair | 1.8181e-05 | kg/m·s | Radiation |  | 3.7626 | [W] | [5 empty] | 1260 | 20.8518 | 292.5759 | 1.2071 | 1.8178e-05 | 1.5059e-05 | 1006.0705 | 0.025552 | 0.7157 | 0.0034179 | 195662.8859 | 140036.7025 | 10.4461 | 3.4478 | 0.9439 | 1.3063 | 2.2502 | 1.2188 | 22.0706 | 3.7503e-05 | 0.35
Mass of Left & Right Plate(Nylon) | ML,R | 1.4165 | [kg] | Prandtl Number of Air at Film Temperature | Pr | 0.71574 | [-] | Conduction(Energy Out) |  | 6.3425 | [W] | [5 empty] | 1320 | 20.9636 | 292.6318 | 1.2069 | 1.818e-05 | 1.5064e-05 | 1006.0724 | 0.025557 | 0.71569 | 0.0034173 | 203157.3074 | 145398.3005 | 10.5447 | 3.4809 | 0.99032 | 1.3583 | 2.3486 | 1.2722 | 22.2357 | 3.9143e-05 | 0.36667
Characteristic Length |  |  |  |  | β | 0.0034171 | [K-1] | Temperature Difference |  | 3.4355 | [℃] | [5 empty] | 1380 | 21.0734 | 292.6867 | 1.2066 | 1.8183e-05 | 1.5069e-05 | 1006.0742 | 0.025561 | 0.71568 | 0.0034166 | 210503.4581 | 150653.6642 | 10.6387 | 3.5125 | 1.0363 | 1.4094 | 2.4457 | 1.3248 | 22.3981 | 4.0762e-05 | 0.38333
Top & Bottom Plate(Nylon) | Lc,TB | 0.077419 | [m] | Kinematic Viscosity | v | 1.5066e-05 | [m2/s] | Inner Surface Temperature | Tis | 29.4355 | [℃] | [5 empty] | 1440 | 21.1812 | 292.7406 | 1.2064 | 1.8186e-05 | 1.5074e-05 | 1006.0759 | 0.025565 | 0.71567 | 0.003416 | 217703.8364 | 155804.5903 | 10.7285 | 3.5427 | 1.0819 | 1.4596 | 2.5415 | 1.3767 | 22.5578 | 4.2359e-05 | 0.4
Front Plate(Perspex) | Lc,F | 0.3 | [m] | Air properties @294.9K (Back) | [12 empty] | 1500 | 21.287 | 292.7935 | 1.2062 | 1.8188e-05 | 1.5079e-05 | 1006.0777 | 0.025569 | 0.71566 | 0.0034154 | 224760.9325 | 160852.8688 | 10.8144 | 3.5716 | 1.127 | 1.509 | 2.636 | 1.4278 | 22.7148 | 4.3934e-05 | 0.41667
Back, Right & Left Plate(Nylon) | Lc,BRL | 0.3 | [m] | Density | ρair | 1.1976 | kg/m3 | [9 empty] | 1560 | 21.3909 | 292.8454 | 1.206 | 1.8191e-05 | 1.5084e-05 | 1006.0794 | 0.025573 | 0.71565 | 0.0034148 | 231677.225 | 165800.2816 | 10.8966 | 3.5993 | 1.1717 | 1.5575 | 2.7292 | 1.4783 | 22.8692 | 4.5486e-05 | 0.43333
Average Specific Heat Capacity for Whole Box |  |  |  | Specific Heat Capacity | cp,air | 1006.1488 | J/kg3·K | [9 empty] | 1620 | 21.4928 | 292.8964 | 1.2058 | 1.8193e-05 | 1.5088e-05 | 1006.0811 | 0.025577 | 0.71564 | 0.0034142 | 238455.1777 | 170648.5992 | 10.9754 | 3.6259 | 1.2158 | 1.6052 | 2.821 | 1.528 | 23.0209 | 4.7017e-05 | 0.45
Average | cp,box | 1521.5385 | J/kg3·℃ | Thermal Conductivity | kair | 0.025727 | [W/m·K] | [9 empty] | 1680 | 21.5929 | 292.9465 | 1.2056 | 1.8195e-05 | 1.5093e-05 | 1006.0827 | 0.02558 | 0.71563 | 0.0034136 | 245097.237 | 175399.5796 | 11.051 | 3.6514 | 1.2594 | 1.652 | 2.9115 | 1.5771 | 23.17 | 4.8525e-05 | 0.46667
|  |  |  | Dynamic Viscosity | µair | 1.8289e-05 | kg/m·s | [9 empty] | 1740 | 21.6911 | 292.9956 | 1.2054 | 1.8198e-05 | 1.5097e-05 | 1006.0843 | 0.025584 | 0.71562 | 0.003413 | 251605.8293 | 180054.9662 | 11.1236 | 3.6759 | 1.3026 | 1.6981 | 3.0006 | 1.6253 | 23.3165 | 5.001e-05 | 0.48333
|  |  |  | Prandtl Number of Air at Film Temperature | Pr | 0.71526 | [-] | [9 empty] | 1800 | 21.7875 | 293.0438 | 1.2052 | 1.82e-05 | 1.5102e-05 | 1006.0859 | 0.025588 | 0.71561 | 0.0034125 | 257983.3594 | 184616.4863 | 11.1934 | 3.6995 | 1.3451 | 1.7433 | 3.0884 | 1.6729 | 23.4604 | 5.1474e-05 | 0.5
[5 empty] | β | 0.003391 | [K-1] | [9 empty] | 1860 | 21.8821 | 293.0911 | 1.205 | 1.8202e-05 | 1.5106e-05 | 1006.0875 | 0.025591 | 0.7156 | 0.0034119 | 264232.2083 | 189085.8502 | 11.2605 | 3.7222 | 1.3872 | 1.7877 | 3.1749 | 1.7197 | 23.6019 | 5.2915e-05 | 0.51667
|  |  |  | Kinematic Viscosity | v | 1.5272e-05 | [m2/s] | [9 empty] | 1920 | 21.9749 | 293.1375 | 1.2048 | 1.8205e-05 | 1.511e-05 | 1006.089 | 0.025595 | 0.7156 | 0.0034114 | 270354.7318 | 193464.7499 | 11.3252 | 3.7441 | 1.4287 | 1.8313 | 3.26 | 1.7658 | 23.7408 | 5.4334e-05 | 0.53333
|  |  |  | Air properties @295.15K ( Right & Left) | [12 empty] | 1980 | 22.066 | 293.183 | 1.2046 | 1.8207e-05 | 1.5114e-05 | 1006.0906 | 0.025598 | 0.71559 | 0.0034108 | 276353.2595 | 197754.8579 | 11.3874 | 3.7652 | 1.4697 | 1.8741 | 3.3438 | 1.8112 | 23.8772 | 5.573e-05 | 0.55
|  |  |  | Density | ρair | 1.1965 | kg/m3 | [9 empty] | 2040 | 22.1554 | 293.2277 | 1.2044 | 1.8209e-05 | 1.5119e-05 | 1006.092 | 0.025601 | 0.71558 | 0.0034103 | 282230.0932 | 201957.8269 | 11.4475 | 3.7855 | 1.5101 | 1.9162 | 3.4263 | 1.8559 | 24.0113 | 5.7105e-05 | 0.56667
|  |  |  | Specific Heat Capacity | cp,air | 1006.1575 | J/kg3·K | [9 empty] | 2100 | 22.243 | 293.2715 | 1.2042 | 1.8211e-05 | 1.5123e-05 | 1006.0935 | 0.025605 | 0.71557 | 0.0034098 | 287987.5061 | 206075.2891 | 11.5054 | 3.8051 | 1.5499 | 1.9575 | 3.5074 | 1.8999 | 24.1429 | 5.8457e-05 | 0.58333
|  |  |  | Thermal Conductivity | kair | 0.025745 | [W/m·K] | [9 empty] | 2160 | 22.329 | 293.3145 | 1.2041 | 1.8213e-05 | 1.5126e-05 | 1006.0949 | 0.025608 | 0.71556 | 0.0034093 | 293627.7421 | 210108.855 | 11.5613 | 3.8241 | 1.5892 | 1.998 | 3.5873 | 1.9431 | 24.2721 | 5.9788e-05 | 0.6
|  |  |  | Dynamic Viscosity | µair | 1.8301e-05 | kg/m·s | [9 empty] | 2220 | 22.4133 | 293.3567 | 1.2039 | 1.8215e-05 | 1.513e-05 | 1006.0963 | 0.025611 | 0.71555 | 0.0034088 | 299153.0152 | 214060.1137 | 11.6152 | 3.8424 | 1.628 | 2.0379 | 3.6658 | 1.9857 | 24.399 | 6.1097e-05 | 0.61667
|  |  |  | Prandtl Number of Air at Film Temperature | Pr | 0.71521 | [-] | [9 empty] | 2280 | 22.4961 | 293.398 | 1.2037 | 1.8217e-05 | 1.5134e-05 | 1006.0977 | 0.025614 | 0.71555 | 0.0034083 | 304565.5086 | 217930.6319 | 11.6674 | 3.8601 | 1.6661 | 2.0769 | 3.7431 | 2.0275 | 24.5236 | 6.2384e-05 | 0.63333
[5 empty] | β | 0.0033881 | [K-1] | [9 empty] | 2340 | 22.5772 | 293.4386 | 1.2035 | 1.8219e-05 | 1.5138e-05 | 1006.0991 | 0.025617 | 0.71554 | 0.0034079 | 309867.3745 | 221721.9542 | 11.7178 | 3.8773 | 1.7037 | 2.1153 | 3.819 | 2.0686 | 24.6459 | 6.3651e-05 | 0.65
|  |  |  | Kinematic Viscosity | v | 1.5295e-05 | [m2/s] | [9 empty] | 2400 | 22.6568 | 293.4784 | 1.2034 | 1.8221e-05 | 1.5141e-05 | 1006.1004 | 0.02562 | 0.71553 | 0.0034074 | 315060.7338 | 225435.6021 | 11.7666 | 3.8939 | 1.7408 | 2.153 | 3.8937 | 2.1091 | 24.7659 | 6.4896e-05 | 0.66667
|  |  |  | Air properties @295.4K (Top) | [12 empty] | 2460 | 22.7349 | 293.5174 | 1.2032 | 1.8223e-05 | 1.5145e-05 | 1006.1017 | 0.025623 | 0.71552 | 0.003407 | 320147.6755 | 229073.0746 | 11.8137 | 3.9099 | 1.7772 | 2.1899 | 3.9672 | 2.1489 | 24.8837 | 6.612e-05 | 0.68333
|  |  |  | Density | ρair | 1.1955 | kg/m3 | [9 empty] | 2520 | 22.8114 | 293.5557 | 1.2031 | 1.8225e-05 | 1.5149e-05 | 1006.103 | 0.025626 | 0.71552 | 0.0034065 | 325130.2569 | 232635.8473 | 11.8594 | 3.9255 | 1.8132 | 2.2262 | 4.0394 | 2.188 | 24.9994 | 6.7323e-05 | 0.7
|  |  |  | Specific Heat Capacity | cp,air | 1006.1662 | J/kg3·K | [9 empty] | 2580 | 22.8865 | 293.5932 | 1.2029 | 1.8226e-05 | 1.5152e-05 | 1006.1043 | 0.025629 | 0.71551 | 0.0034061 | 330010.5032 | 236125.373 | 11.9036 | 3.9406 | 1.8485 | 2.2618 | 4.1103 | 2.2264 | 25.1129 | 6.8505e-05 | 0.71667
|  |  |  | Thermal Conductivity | kair | 0.025764 | [W/m·K] | [9 empty] | 2640 | 22.9601 | 293.63 | 1.2028 | 1.8228e-05 | 1.5155e-05 | 1006.1055 | 0.025632 | 0.7155 | 0.0034056 | 334790.4076 | 239543.0813 | 11.9465 | 3.9552 | 1.8833 | 2.2967 | 4.1801 | 2.2642 | 25.2243 | 6.9668e-05 | 0.73333
|  |  |  | Dynamic Viscosity | µair | 1.8313e-05 | kg/m·s | [9 empty] | 2700 | 23.0322 | 293.6661 | 1.2026 | 1.823e-05 | 1.5159e-05 | 1006.1067 | 0.025634 | 0.71549 | 0.0034052 | 339471.9311 | 242890.3785 | 11.988 | 3.9693 | 1.9176 | 2.331 | 4.2486 | 2.3013 | 25.3335 | 7.081e-05 | 0.75
|  |  |  | Prandtl Number of Air at Film Temperature | Pr | 0.71517 | [-] | [9 empty] | 2760 | 23.103 | 293.7015 | 1.2025 | 1.8232e-05 | 1.5162e-05 | 1006.1079 | 0.025637 | 0.71549 | 0.0034048 | 344057.0028 | 246168.648 | 12.0282 | 3.9831 | 1.9513 | 2.3647 | 4.3159 | 2.3378 | 25.4408 | 7.1932e-05 | 0.76667
[5 empty] | β | 0.0033852 | [K-1] | [9 empty] | 2820 | 23.1724 | 293.7362 | 1.2023 | 1.8233e-05 | 1.5165e-05 | 1006.1091 | 0.02564 | 0.71548 | 0.0034044 | 348547.5197 | 249379.2501 | 12.0673 | 3.9964 | 1.9844 | 2.3977 | 4.3821 | 2.3736 | 25.546 | 7.3035e-05 | 0.78333
|  |  |  | Kinematic Viscosity | v | 1.5318e-05 | [m2/s] | [9 empty] | 2880 | 23.2404 | 293.7702 | 1.2022 | 1.8235e-05 | 1.5168e-05 | 1006.1102 | 0.025642 | 0.71547 | 0.003404 | 352945.3469 | 252523.522 | 12.1051 | 4.0093 | 2.017 | 2.4301 | 4.4471 | 2.4088 | 25.6492 | 7.4118e-05 | 0.8
|  |  |  | Air properties @292.4K (Bottom) | [12 empty] | 2940 | 23.3071 | 293.8035 | 1.202 | 1.8236e-05 | 1.5171e-05 | 1006.1113 | 0.025645 | 0.71547 | 0.0034036 | 357252.3181 | 255602.7784 | 12.1419 | 4.0219 | 2.0491 | 2.4618 | 4.5109 | 2.4434 | 25.7505 | 7.5182e-05 | 0.81667
|  |  |  | Density | ρair | 1.2078 | kg/m3 | [9 empty] | 3000 | 23.3725 | 293.8362 | 1.2019 | 1.8238e-05 | 1.5174e-05 | 1006.1124 | 0.025647 | 0.71546 | 0.0034033 | 361470.2351 | 258618.3109 | 12.1775 | 4.0341 | 2.0806 | 2.493 | 4.5736 | 2.4774 | 25.8498 | 7.6226e-05 | 0.83333
|  |  |  | Specific Heat Capacity | cp,air | 1006.0648 | J/kg3·K | [9 empty] | 3060 | 23.4365 | 293.8683 | 1.2018 | 1.824e-05 | 1.5177e-05 | 1006.1135 | 0.025649 | 0.71546 | 0.0034029 | 365600.8689 | 261571.389 | 12.2121 | 4.0459 | 2.1116 | 2.5236 | 4.6352 | 2.5107 | 25.9473 | 7.7253e-05 | 0.85
|  |  |  | Thermal Conductivity | kair | 0.025539 | [W/m·K] | [9 empty] | 3120 | 23.4994 | 293.8997 | 1.2016 | 1.8241e-05 | 1.518e-05 | 1006.1146 | 0.025652 | 0.71545 | 0.0034025 | 369645.959 | 264463.2596 | 12.2457 | 4.0574 | 2.1421 | 2.5535 | 4.6956 | 2.5435 | 26.0428 | 7.826e-05 | 0.86667
|  |  |  | Dynamic Viscosity | µair | 1.8169e-05 | kg/m·s | [9 empty] | 3180 | 23.561 | 293.9305 | 1.2015 | 1.8242e-05 | 1.5183e-05 | 1006.1156 | 0.025654 | 0.71544 | 0.0034022 | 373607.2144 | 267295.1475 | 12.2784 | 4.0686 | 2.172 | 2.5829 | 4.755 | 2.5756 | 26.1366 | 7.925e-05 | 0.88333
|  |  |  | Prandtl Number of Air at Film Temperature | Pr | 0.71574 | [-] | [9 empty] | 3240 | 23.6213 | 293.9607 | 1.2014 | 1.8244e-05 | 1.5186e-05 | 1006.1166 | 0.025656 | 0.71544 | 0.0034018 | 377486.3136 | 270068.2556 | 12.3101 | 4.0795 | 2.2015 | 2.6118 | 4.8133 | 2.6072 | 26.2285 | 8.0221e-05 | 0.9
[5 empty] | β | 0.00342 | [K-1] | [9 empty] | 3300 | 23.6805 | 293.9902 | 1.2013 | 1.8245e-05 | 1.5188e-05 | 1006.1176 | 0.025659 | 0.71543 | 0.0034015 | 381284.9049 | 272783.7651 | 12.3409 | 4.0901 | 2.2304 | 2.6401 | 4.8705 | 2.6382 | 26.3187 | 8.1175e-05 | 0.91667
|  |  |  | Kinematic Viscosity | v | 1.5043e-05 | [m2/s] | [9 empty] | 3360 | 23.7385 | 294.0192 | 1.2012 | 1.8247e-05 | 1.5191e-05 | 1006.1186 | 0.025661 | 0.71543 | 0.0034011 | 385004.6068 | 275442.8357 | 12.3709 | 4.1004 | 2.2589 | 2.6678 | 4.9267 | 2.6686 | 26.4071 | 8.2111e-05 | 0.93333
[17 empty] | 3420 | 23.7953 | 294.0477 | 1.201 | 1.8248e-05 | 1.5194e-05 | 1006.1196 | 0.025663 | 0.71542 | 0.0034008 | 388647.008 | 278046.606 | 12.4 | 4.1103 | 2.2868 | 2.695 | 4.9818 | 2.6985 | 26.4938 | 8.3031e-05 | 0.95
[17 empty] | 3480 | 23.851 | 294.0755 | 1.2009 | 1.8249e-05 | 1.5196e-05 | 1006.1205 | 0.025665 | 0.71542 | 0.0034005 | 392213.6685 | 280596.1934 | 12.4284 | 4.1201 | 2.3142 | 2.7217 | 5.036 | 2.7278 | 26.5788 | 8.3933e-05 | 0.96667
[17 empty] | 3540 | 23.9056 | 294.1028 | 1.2008 | 1.8251e-05 | 1.5199e-05 | 1006.1215 | 0.025667 | 0.71541 | 0.0034002 | 395706.1191 | 283092.6948 | 12.4559 | 4.1295 | 2.3412 | 2.7479 | 5.0891 | 2.7566 | 26.6622 | 8.4818e-05 | 0.98333
[17 empty] | 3600 | 23.9591 | 294.1296 | 1.2007 | 1.8252e-05 | 1.5201e-05 | 1006.1224 | 0.025669 | 0.71541 | 0.0033999 | 399125.8623 | 285537.1865 | 12.4827 | 4.1387 | 2.3677 | 2.7735 | 5.1412 | 2.7848 | 26.7439 | 8.5687e-05 | 1
[17 empty] | 3660 | 24.0115 | 294.1558 | 1.2006 | 1.8253e-05 | 1.5204e-05 | 1006.1233 | 0.025671 | 0.7154 | 0.0033996 | 402474.3726 | 287930.7247 | 12.5088 | 4.1477 | 2.3937 | 2.7987 | 5.1924 | 2.8125 | 26.8241 | 8.654e-05 | 1.0167
[17 empty] | 3720 | 24.0629 | 294.1815 | 1.2005 | 1.8255e-05 | 1.5206e-05 | 1006.1241 | 0.025673 | 0.7154 | 0.0033993 | 405753.0966 | 290274.3456 | 12.5342 | 4.1564 | 2.4192 | 2.8234 | 5.2426 | 2.8397 | 26.9026 | 8.7376e-05 | 1.0333
[17 empty] | 3780 | 24.1133 | 294.2066 | 1.2004 | 1.8256e-05 | 1.5208e-05 | 1006.125 | 0.025675 | 0.71539 | 0.003399 | 408963.4538 | 292569.0659 | 12.5589 | 4.1649 | 2.4443 | 2.8475 | 5.2918 | 2.8664 | 26.9797 | 8.8197e-05 | 1.05
[17 empty] | 3840 | 24.1626 | 294.2313 | 1.2003 | 1.8257e-05 | 1.521e-05 | 1006.1258 | 0.025677 | 0.71539 | 0.0033987 | 412106.8367 | 294815.883 | 12.5829 | 4.1732 | 2.4689 | 2.8713 | 5.3402 | 2.8926 | 27.0552 | 8.9003e-05 | 1.0667
[17 empty] | 3900 | 24.2109 | 294.2555 | 1.2002 | 1.8258e-05 | 1.5213e-05 | 1006.1267 | 0.025678 | 0.71538 | 0.0033984 | 415184.6111 | 297015.7751 | 12.6063 | 4.1813 | 2.4931 | 2.8945 | 5.3876 | 2.9183 | 27.1292 | 8.9793e-05 | 1.0833
[17 empty] | 3960 | 24.2583 | 294.2792 | 1.2001 | 1.8259e-05 | 1.5215e-05 | 1006.1275 | 0.02568 | 0.71538 | 0.0033981 | 418198.1169 | 299169.7016 | 12.6291 | 4.1891 | 2.5168 | 2.9173 | 5.4341 | 2.9435 | 27.2018 | 9.0568e-05 | 1.1
[17 empty] | 4020 | 24.3047 | 294.3024 | 1.2 | 1.826e-05 | 1.5217e-05 | 1006.1283 | 0.025682 | 0.71537 | 0.0033979 | 421148.6682 | 301278.6037 | 12.6513 | 4.1968 | 2.5401 | 2.9396 | 5.4797 | 2.9682 | 27.2729 | 9.1329e-05 | 1.1167
[17 empty] | 4080 | 24.3502 | 294.3251 | 1.1999 | 1.8261e-05 | 1.5219e-05 | 1006.129 | 0.025684 | 0.71537 | 0.0033976 | 424037.5538 | 303343.404 | 12.6729 | 4.2042 | 2.563 | 2.9615 | 5.5245 | 2.9924 | 27.3426 | 9.2075e-05 | 1.1333
[17 empty] | 4140 | 24.3948 | 294.3474 | 1.1998 | 1.8262e-05 | 1.5221e-05 | 1006.1298 | 0.025685 | 0.71536 | 0.0033973 | 426866.0374 | 305365.0076 | 12.694 | 4.2115 | 2.5854 | 2.983 | 5.5684 | 3.0162 | 27.411 | 9.2807e-05 | 1.15
[17 empty] | 4200 | 24.4384 | 294.3692 | 1.1997 | 1.8263e-05 | 1.5223e-05 | 1006.1305 | 0.025687 | 0.71536 | 0.0033971 | 429635.3582 | 307344.3016 | 12.7145 | 4.2185 | 2.6074 | 3.004 | 5.6115 | 3.0395 | 27.478 | 9.3524e-05 | 1.1667
[17 empty] | 4260 | 24.4812 | 294.3906 | 1.1996 | 1.8264e-05 | 1.5225e-05 | 1006.1313 | 0.025689 | 0.71536 | 0.0033968 | 432346.7314 | 309282.1561 | 12.7345 | 4.2254 | 2.6291 | 3.0246 | 5.6537 | 3.0624 | 27.5436 | 9.4228e-05 | 1.1833
[17 empty] | 4320 | 24.5231 | 294.4116 | 1.1995 | 1.8266e-05 | 1.5227e-05 | 1006.132 | 0.02569 | 0.71535 | 0.0033966 | 435001.3484 | 311179.424 | 12.754 | 4.2322 | 2.6503 | 3.0449 | 5.6951 | 3.0849 | 27.608 | 9.4919e-05 | 1.2
[17 empty] | 4380 | 24.5642 | 294.4321 | 1.1995 | 1.8266e-05 | 1.5229e-05 | 1006.1327 | 0.025692 | 0.71535 | 0.0033964 | 437600.3771 | 313036.9413 | 12.773 | 4.2387 | 2.6711 | 3.0647 | 5.7357 | 3.1069 | 27.671 | 9.5596e-05 | 1.2167
[17 empty] | 4440 | 24.6044 | 294.4522 | 1.1994 | 1.8267e-05 | 1.5231e-05 | 1006.1334 | 0.025693 | 0.71535 | 0.0033961 | 440144.9625 | 314855.5279 | 12.7915 | 4.2451 | 2.6915 | 3.0841 | 5.7756 | 3.1284 | 27.7328 | 9.6259e-05 | 1.2333
[17 empty] | 4500 | 24.6438 | 294.4719 | 1.1993 | 1.8268e-05 | 1.5233e-05 | 1006.1341 | 0.025695 | 0.71534 | 0.0033959 | 442636.2271 | 316635.9871 | 12.8095 | 4.2514 | 2.7115 | 3.1031 | 5.8146 | 3.1496 | 27.7934 | 9.691e-05 | 1.25
[17 empty] | 4560 | 24.6824 | 294.4912 | 1.1992 | 1.8269e-05 | 1.5234e-05 | 1006.1347 | 0.025696 | 0.71534 | 0.0033957 | 445075.2712 | 318379.1065 | 12.8271 | 4.2574 | 2.7312 | 3.1217 | 5.8529 | 3.1703 | 27.8527 | 9.7549e-05 | 1.2667
[17 empty] | 4620 | 24.7202 | 294.5101 | 1.1991 | 1.827e-05 | 1.5236e-05 | 1006.1354 | 0.025698 | 0.71533 | 0.0033955 | 447463.1732 | 320085.658 | 12.8443 | 4.2634 | 2.7505 | 3.14 | 5.8905 | 3.1907 | 27.9109 | 9.8175e-05 | 1.2833
[17 empty] | 4680 | 24.7572 | 294.5286 | 1.1991 | 1.8271e-05 | 1.5238e-05 | 1006.136 | 0.025699 | 0.71533 | 0.0033953 | 449800.9902 | 321756.3982 | 12.861 | 4.2691 | 2.7694 | 3.1579 | 5.9273 | 3.2106 | 27.9679 | 9.8788e-05 | 1.3
[17 empty] | 4740 | 24.7935 | 294.5468 | 1.199 | 1.8272e-05 | 1.5239e-05 | 1006.1366 | 0.0257 | 0.71533 | 0.003395 | 452089.7581 | 323392.0685 | 12.8773 | 4.2748 | 2.7879 | 3.1755 | 5.9634 | 3.2302 | 28.0237 | 9.939e-05 | 1.3167
[17 empty] | 4800 | 24.8291 | 294.5645 | 1.1989 | 1.8273e-05 | 1.5241e-05 | 1006.1372 | 0.025702 | 0.71532 | 0.0033948 | 454330.4924 | 324993.3956 | 12.8932 | 4.2803 | 2.8061 | 3.1927 | 5.9988 | 3.2493 | 28.0784 | 9.998e-05 | 1.3333
[17 empty] | 4860 | 24.8639 | 294.5819 | 1.1989 | 1.8274e-05 | 1.5243e-05 | 1006.1378 | 0.025703 | 0.71532 | 0.0033946 | 456524.1879 | 326561.0916 | 12.9088 | 4.2857 | 2.824 | 3.2095 | 6.0335 | 3.2681 | 28.132 | 0.00010056 | 1.35
[17 empty] | 4920 | 24.898 | 294.599 | 1.1988 | 1.8274e-05 | 1.5244e-05 | 1006.1384 | 0.025704 | 0.71532 | 0.0033944 | 458671.8198 | 328095.8542 | 12.9239 | 4.2909 | 2.8415 | 3.226 | 6.0675 | 3.2866 | 28.1846 | 0.00010113 | 1.3667
[17 empty] | 4980 | 24.9314 | 294.6157 | 1.1987 | 1.8275e-05 | 1.5246e-05 | 1006.139 | 0.025705 | 0.71531 | 0.0033943 | 460774.3437 | 329598.3671 | 12.9387 | 4.296 | 2.8586 | 3.2422 | 6.1008 | 3.3046 | 28.236 | 0.00010168 | 1.3833
[17 empty] | 5040 | 24.9641 | 294.6321 | 1.1986 | 1.8276e-05 | 1.5247e-05 | 1006.1396 | 0.025707 | 0.71531 | 0.0033941 | 462832.6957 | 331069.3004 | 12.9531 | 4.301 | 2.8755 | 3.2581 | 6.1335 | 3.3223 | 28.2865 | 0.00010223 | 1.4
[17 empty] | 5100 | 24.9962 | 294.6481 | 1.1986 | 1.8277e-05 | 1.5249e-05 | 1006.1401 | 0.025708 | 0.71531 | 0.0033939 | 464847.7934 | 332509.3106 | 12.9672 | 4.3059 | 2.892 | 3.2736 | 6.1656 | 3.3397 | 28.3359 | 0.00010276 | 1.4167
[17 empty] | 5160 | 25.0276 | 294.6638 | 1.1985 | 1.8278e-05 | 1.525e-05 | 1006.1406 | 0.025709 | 0.7153 | 0.0033937 | 466820.5357 | 333919.0407 | 12.9809 | 4.3106 | 2.9081 | 3.2888 | 6.197 | 3.3567 | 28.3843 | 0.00010328 | 1.4333
[17 empty] | 5220 | 25.0583 | 294.6792 | 1.1985 | 1.8278e-05 | 1.5252e-05 | 1006.1412 | 0.02571 | 0.7153 | 0.0033935 | 468751.8032 | 335299.121 | 12.9943 | 4.3153 | 2.924 | 3.3037 | 6.2277 | 3.3734 | 28.4317 | 0.0001038 | 1.45
[17 empty] | 5280 | 25.0884 | 294.6942 | 1.1984 | 1.8279e-05 | 1.5253e-05 | 1006.1417 | 0.025711 | 0.7153 | 0.0033933 | 470642.4591 | 336650.1688 | 13.0073 | 4.3198 | 2.9396 | 3.3183 | 6.2579 | 3.3897 | 28.4781 | 0.0001043 | 1.4667
[17 empty] | 5340 | 25.1179 | 294.709 | 1.1983 | 1.828e-05 | 1.5254e-05 | 1006.1422 | 0.025712 | 0.7153 | 0.0033932 | 472493.3485 | 337972.789 | 13.0201 | 4.3242 | 2.9548 | 3.3327 | 6.2875 | 3.4057 | 28.5236 | 0.00010479 | 1.4833
[17 empty] | 5400 | 25.1468 | 294.7234 | 1.1983 | 1.828e-05 | 1.5256e-05 | 1006.1427 | 0.025713 | 0.71529 | 0.003393 | 474305.3 | 339267.5742 | 13.0325 | 4.3285 | 2.9698 | 3.3467 | 6.3165 | 3.4214 | 28.5682 | 0.00010527 | 1.5
[17 empty] | 5460 | 25.1751 | 294.7376 | 1.1982 | 1.8281e-05 | 1.5257e-05 | 1006.1432 | 0.025715 | 0.71529 | 0.0033928 | 476079.1247 | 340535.1048 | 13.0447 | 4.3327 | 2.9844 | 3.3604 | 6.3449 | 3.4368 | 28.6119 | 0.00010575 | 1.5167
[17 empty] | 5520 | 25.2028 | 294.7514 | 1.1982 | 1.8282e-05 | 1.5258e-05 | 1006.1437 | 0.025716 | 0.71529 | 0.0033927 | 477815.6177 | 341775.9494 | 13.0566 | 4.3369 | 2.9988 | 3.3739 | 6.3727 | 3.4519 | 28.6547 | 0.00010621 | 1.5333
[17 empty] | 5580 | 25.23 | 294.765 | 1.1981 | 1.8282e-05 | 1.5259e-05 | 1006.1441 | 0.025717 | 0.71529 | 0.0033925 | 479515.5577 | 342990.6652 | 13.0682 | 4.3409 | 3.0129 | 3.3871 | 6.4 | 3.4666 | 28.6966 | 0.00010667 | 1.55
[17 empty] | 5640 | 25.2565 | 294.7783 | 1.1981 | 1.8283e-05 | 1.5261e-05 | 1006.1446 | 0.025718 | 0.71528 | 0.0033924 | 481179.7074 | 344179.7977 | 13.0795 | 4.3448 | 3.0267 | 3.4 | 6.4267 | 3.4811 | 28.7377 | 0.00010711 | 1.5667
[17 empty] | 5700 | 25.2826 | 294.7913 | 1.198 | 1.8284e-05 | 1.5262e-05 | 1006.145 | 0.025719 | 0.71528 | 0.0033922 | 482808.8141 | 345343.8814 | 13.0905 | 4.3486 | 3.0403 | 3.4126 | 6.4529 | 3.4953 | 28.7779 | 0.00010755 | 1.5833
[17 empty] | 5760 | 25.3081 | 294.804 | 1.1979 | 1.8284e-05 | 1.5263e-05 | 1006.1455 | 0.02572 | 0.71528 | 0.0033921 | 484403.6097 | 346483.4399 | 13.1013 | 4.3524 | 3.0535 | 3.425 | 6.4785 | 3.5092 | 28.8173 | 0.00010798 | 1.6
[17 empty] | 5820 | 25.333 | 294.8165 | 1.1979 | 1.8285e-05 | 1.5264e-05 | 1006.1459 | 0.02572 | 0.71528 | 0.0033919 | 485964.8111 | 347598.9859 | 13.1118 | 4.356 | 3.0665 | 3.4372 | 6.5037 | 3.5228 | 28.8559 | 0.00010839 | 1.6167
[17 empty] | 5880 | 25.3575 | 294.8287 | 1.1978 | 1.8285e-05 | 1.5265e-05 | 1006.1463 | 0.025721 | 0.71527 | 0.0033918 | 487493.1206 | 348691.0218 | 13.1221 | 4.3596 | 3.0793 | 3.449 | 6.5283 | 3.5362 | 28.8936 | 0.00010881 | 1.6333
[17 empty] | 5940 | 25.3814 | 294.8407 | 1.1978 | 1.8286e-05 | 1.5266e-05 | 1006.1467 | 0.025722 | 0.71527 | 0.0033917 | 488989.226 | 349760.0395 | 13.1322 | 4.3631 | 3.0918 | 3.4607 | 6.5525 | 3.5493 | 28.9307 | 0.00010921 | 1.65
[17 empty] | 6000 | 25.4049 | 294.8524 | 1.1978 | 1.8287e-05 | 1.5267e-05 | 1006.1472 | 0.025723 | 0.71527 | 0.0033915 | 490453.801 | 350806.5208 | 13.142 | 4.3665 | 3.104 | 3.4721 | 6.5761 | 3.5621 | 28.9669 | 0.0001096 | 1.6667
[17 empty] | 6060 | 25.4278 | 294.8639 | 1.1977 | 1.8287e-05 | 1.5268e-05 | 1006.1476 | 0.025724 | 0.71527 | 0.0033914 | 491887.5055 | 351830.9376 | 13.1516 | 4.3698 | 3.116 | 3.4833 | 6.5993 | 3.5746 | 29.0024 | 0.00010999 | 1.6833
[17 empty] | 6120 | 25.4503 | 294.8752 | 1.1977 | 1.8288e-05 | 1.527e-05 | 1006.1479 | 0.025725 | 0.71526 | 0.0033913 | 493290.9856 | 352833.7521 | 13.1609 | 4.3731 | 3.1278 | 3.4942 | 6.622 | 3.5869 | 29.0372 | 0.00011037 | 1.7
[17 empty] | 6180 | 25.4723 | 294.8862 | 1.1976 | 1.8288e-05 | 1.5271e-05 | 1006.1483 | 0.025726 | 0.71526 | 0.0033911 | 494664.8745 | 353815.4169 | 13.1701 | 4.3763 | 3.1393 | 3.505 | 6.6442 | 3.599 | 29.0713 | 0.00011074 | 1.7167
[17 empty] | 6240 | 25.4939 | 294.8969 | 1.1976 | 1.8289e-05 | 1.5272e-05 | 1006.1487 | 0.025726 | 0.71526 | 0.003391 | 496009.7918 | 354776.3755 | 13.179 | 4.3794 | 3.1506 | 3.5155 | 6.666 | 3.6108 | 29.1047 | 0.0001111 | 1.7333
[17 empty] | 6300 | 25.515 | 294.9075 | 1.1975 | 1.8289e-05 | 1.5272e-05 | 1006.1491 | 0.025727 | 0.71526 | 0.0033909 | 497326.3449 | 355717.0618 | 13.1877 | 4.3824 | 3.1617 | 3.5257 | 6.6874 | 3.6223 | 29.1373 | 0.00011146 | 1.75
[17 empty] | 6360 | 25.5357 | 294.9178 | 1.1975 | 1.829e-05 | 1.5273e-05 | 1006.1494 | 0.025728 | 0.71526 | 0.0033908 | 498615.1282 | 356637.9012 | 13.1963 | 4.3854 | 3.1725 | 3.5358 | 6.7083 | 3.6337 | 29.1693 | 0.00011181 | 1.7667
[17 empty] | 6420 | 25.5559 | 294.928 | 1.1974 | 1.829e-05 | 1.5274e-05 | 1006.1498 | 0.025729 | 0.71525 | 0.0033907 | 499876.7241 | 357539.3099 | 13.2046 | 4.3883 | 3.1831 | 3.5457 | 6.7288 | 3.6448 | 29.2007 | 0.00011215 | 1.7833
[17 empty] | 6480 | 25.5757 | 294.9379 | 1.1974 | 1.8291e-05 | 1.5275e-05 | 1006.1501 | 0.02573 | 0.71525 | 0.0033905 | 501111.7027 | 358421.6957 | 13.2127 | 4.3911 | 3.1935 | 3.5554 | 6.7489 | 3.6556 | 29.2314 | 0.00011248 | 1.8
[17 empty] | 6540 | 25.5952 | 294.9476 | 1.1974 | 1.8291e-05 | 1.5276e-05 | 1006.1504 | 0.02573 | 0.71525 | 0.0033904 | 502320.6225 | 359285.458 | 13.2207 | 4.3939 | 3.2037 | 3.5648 | 6.7686 | 3.6663 | 29.2615 | 0.00011281 | 1.8167
[17 empty] | 6600 | 25.6142 | 294.9571 | 1.1973 | 1.8292e-05 | 1.5277e-05 | 1006.1508 | 0.025731 | 0.71525 | 0.0033903 | 503504.0304 | 360130.9877 | 13.2284 | 4.3966 | 3.2137 | 3.5741 | 6.7878 | 3.6767 | 29.2909 | 0.00011313 | 1.8333
[17 empty] | 6660 | 25.6328 | 294.9664 | 1.1973 | 1.8292e-05 | 1.5278e-05 | 1006.1511 | 0.025732 | 0.71525 | 0.0033902 | 504662.4619 | 360958.6679 | 13.236 | 4.3992 | 3.2235 | 3.5832 | 6.8067 | 3.687 | 29.3197 | 0.00011344 | 1.85
[17 empty] | 6720 | 25.651 | 294.9755 | 1.1972 | 1.8292e-05 | 1.5279e-05 | 1006.1514 | 0.025732 | 0.71525 | 0.0033901 | 505796.4415 | 361768.8734 | 13.2435 | 4.4018 | 3.2331 | 3.5921 | 6.8252 | 3.697 | 29.348 | 0.00011375 | 1.8667
[17 empty] | 6780 | 25.6689 | 294.9844 | 1.1972 | 1.8293e-05 | 1.528e-05 | 1006.1517 | 0.025733 | 0.71524 | 0.00339 | 506906.4827 | 362561.9714 | 13.2507 | 4.4043 | 3.2425 | 3.6008 | 6.8433 | 3.7068 | 29.3756 | 0.00011405 | 1.8833
[17 empty] | 6840 | 25.6863 | 294.9932 | 1.1972 | 1.8293e-05 | 1.528e-05 | 1006.152 | 0.025734 | 0.71524 | 0.0033899 | 507993.0884 | 363338.3215 | 13.2578 | 4.4068 | 3.2517 | 3.6093 | 6.861 | 3.7164 | 29.4027 | 0.00011435 | 1.9
[17 empty] | 6900 | 25.7034 | 295.0017 | 1.1971 | 1.8294e-05 | 1.5281e-05 | 1006.1523 | 0.025734 | 0.71524 | 0.0033898 | 509056.751 | 364098.2758 | 13.2647 | 4.4092 | 3.2607 | 3.6176 | 6.8784 | 3.7258 | 29.4292 | 0.00011464 | 1.9167
[17 empty] | 6960 | 25.7202 | 295.0101 | 1.1971 | 1.8294e-05 | 1.5282e-05 | 1006.1526 | 0.025735 | 0.71524 | 0.0033897 | 510097.9528 | 364842.1791 | 13.2715 | 4.4116 | 3.2696 | 3.6258 | 6.8954 | 3.735 | 29.4552 | 0.00011492 | 1.9333
[17 empty] | 7020 | 25.7366 | 295.0183 | 1.1971 | 1.8294e-05 | 1.5283e-05 | 1006.1529 | 0.025736 | 0.71524 | 0.0033896 | 511117.1658 | 365570.3688 | 13.2781 | 4.4139 | 3.2782 | 3.6338 | 6.9121 | 3.744 | 29.4806 | 0.0001152 | 1.95
[17 empty] | 7080 | 25.7527 | 295.0263 | 1.197 | 1.8295e-05 | 1.5283e-05 | 1006.1532 | 0.025736 | 0.71524 | 0.0033895 | 512114.8526 | 366283.1755 | 13.2846 | 4.4161 | 3.2867 | 3.6417 | 6.9284 | 3.7529 | 29.5055 | 0.00011547 | 1.9667
[17 empty] | 7140 | 25.7684 | 295.0342 | 1.197 | 1.8295e-05 | 1.5284e-05 | 1006.1534 | 0.025737 | 0.71523 | 0.0033894 | 513091.4657 | 366980.9229 | 13.2909 | 4.4183 | 3.295 | 3.6494 | 6.9444 | 3.7615 | 29.5299 | 0.00011574 | 1.9833
[17 empty] | 7200 | 25.7838 | 295.0419 | 1.197 | 1.8296e-05 | 1.5285e-05 | 1006.1537 | 0.025737 | 0.71523 | 0.0033893 | 514047.4485 | 367663.9279 | 13.2971 | 4.4205 | 3.3032 | 3.6569 | 6.9601 | 3.77 | 29.5538 | 0.000116 | 2
[17 empty] | 7260 | 25.7989 | 295.0494 | 1.1969 | 1.8296e-05 | 1.5286e-05 | 1006.154 | 0.025738 | 0.71523 | 0.0033893 | 514983.235 | 368332.5008 | 13.3031 | 4.4226 | 3.3112 | 3.6642 | 6.9754 | 3.7783 | 29.5772 | 0.00011626 | 2.0167
[17 empty] | 7320 | 25.8136 | 295.0568 | 1.1969 | 1.8296e-05 | 1.5286e-05 | 1006.1542 | 0.025738 | 0.71523 | 0.0033892 | 515899.2502 | 368986.9454 | 13.309 | 4.4247 | 3.319 | 3.6715 | 6.9904 | 3.7865 | 29.6001 | 0.00011651 | 2.0333
[17 empty] | 7380 | 25.8281 | 295.064 | 1.1969 | 1.8297e-05 | 1.5287e-05 | 1006.1545 | 0.025739 | 0.71523 | 0.0033891 | 516795.9103 | 369627.5592 | 13.3148 | 4.4267 | 3.3266 | 3.6785 | 7.0051 | 3.7944 | 29.6225 | 0.00011675 | 2.05
[17 empty] | 7440 | 25.8422 | 295.0711 | 1.1969 | 1.8297e-05 | 1.5288e-05 | 1006.1547 | 0.02574 | 0.71523 | 0.003389 | 517673.6227 | 370254.6334 | 13.3204 | 4.4286 | 3.3341 | 3.6854 | 7.0195 | 3.8023 | 29.6445 | 0.00011699 | 2.0667
[17 empty] | 7500 | 25.8561 | 295.078 | 1.1968 | 1.8297e-05 | 1.5288e-05 | 1006.155 | 0.02574 | 0.71523 | 0.0033889 | 518532.7863 | 370868.4533 | 13.326 | 4.4306 | 3.3414 | 3.6922 | 7.0337 | 3.8099 | 29.666 | 0.00011723 | 2.0833
[17 empty] | 7560 | 25.8696 | 295.0848 | 1.1968 | 1.8298e-05 | 1.5289e-05 | 1006.1552 | 0.025741 | 0.71523 | 0.0033889 | 519373.7919 | 371469.298 | 13.3314 | 4.4324 | 3.3486 | 3.6988 | 7.0475 | 3.8174 | 29.687 | 0.00011746 | 2.1
[17 empty] | 7620 | 25.8829 | 295.0915 | 1.1968 | 1.8298e-05 | 1.5289e-05 | 1006.1554 | 0.025741 | 0.71522 | 0.0033888 | 520197.0217 | 372057.4409 | 13.3366 | 4.4343 | 3.3557 | 3.7053 | 7.061 | 3.8247 | 29.7076 | 0.00011768 | 2.1167
[17 empty] | 7680 | 25.8959 | 295.098 | 1.1968 | 1.8298e-05 | 1.529e-05 | 1006.1557 | 0.025742 | 0.71522 | 0.0033887 | 521002.8503 | 372633.1497 | 13.3418 | 4.4361 | 3.3626 | 3.7117 | 7.0743 | 3.8319 | 29.7278 | 0.0001179 | 2.1333
[17 empty] | 7740 | 25.9086 | 295.1043 | 1.1967 | 1.8299e-05 | 1.5291e-05 | 1006.1559 | 0.025742 | 0.71522 | 0.0033886 | 521791.6444 | 373196.6865 | 13.3468 | 4.4378 | 3.3693 | 3.7179 | 7.0873 | 3.8389 | 29.7476 | 0.00011812 | 2.15
[17 empty] | 7800 | 25.9211 | 295.1106 | 1.1967 | 1.8299e-05 | 1.5291e-05 | 1006.1561 | 0.025742 | 0.71522 | 0.0033886 | 522563.7627 | 373748.3078 | 13.3518 | 4.4396 | 3.376 | 3.724 | 7.1 | 3.8458 | 29.7669 | 0.00011833 | 2.1667
[17 empty] | 7860 | 25.9333 | 295.1167 | 1.1967 | 1.8299e-05 | 1.5292e-05 | 1006.1563 | 0.025743 | 0.71522 | 0.0033885 | 523319.5569 | 374288.2648 | 13.3566 | 4.4412 | 3.3824 | 3.73 | 7.1124 | 3.8526 | 29.7859 | 0.00011854 | 2.1833
[17 empty] | 7920 | 25.9453 | 295.1226 | 1.1966 | 1.8299e-05 | 1.5292e-05 | 1006.1565 | 0.025743 | 0.71522 | 0.0033884 | 524059.371 | 374816.8035 | 13.3613 | 4.4429 | 3.3888 | 3.7358 | 7.1246 | 3.8592 | 29.8044 | 0.00011874 | 2.2
[17 empty] | 7980 | 25.957 | 295.1285 | 1.1966 | 1.83e-05 | 1.5293e-05 | 1006.1567 | 0.025744 | 0.71522 | 0.0033884 | 524783.5419 | 375334.1646 | 13.3659 | 4.4445 | 3.395 | 3.7416 | 7.1366 | 3.8656 | 29.8226 | 0.00011894 | 2.2167
[17 empty] | 8040 | 25.9684 | 295.1342 | 1.1966 | 1.83e-05 | 1.5293e-05 | 1006.1569 | 0.025744 | 0.71522 | 0.0033883 | 525492.3993 | 375840.5839 | 13.3704 | 4.4461 | 3.4011 | 3.7472 | 7.1483 | 3.872 | 29.8404 | 0.00011914 | 2.2333
[17 empty] | 8100 | 25.9796 | 295.1398 | 1.1966 | 1.83e-05 | 1.5294e-05 | 1006.1571 | 0.025745 | 0.71521 | 0.0033882 | 526186.2663 | 376336.2923 | 13.3748 | 4.4476 | 3.4071 | 3.7527 | 7.1597 | 3.8782 | 29.8578 | 0.00011933 | 2.25
[17 empty] | 8160 | 25.9906 | 295.1453 | 1.1966 | 1.8301e-05 | 1.5294e-05 | 1006.1573 | 0.025745 | 0.71521 | 0.0033882 | 526865.4589 | 376821.5156 | 13.3791 | 4.4491 | 3.4129 | 3.758 | 7.1709 | 3.8842 | 29.8748 | 0.00011952 | 2.2667
[17 empty] | 8220 | 26.0013 | 295.1507 | 1.1965 | 1.8301e-05 | 1.5295e-05 | 1006.1575 | 0.025745 | 0.71521 | 0.0033881 | 527530.2867 | 377296.4751 | 13.3833 | 4.4506 | 3.4186 | 3.7633 | 7.1819 | 3.8902 | 29.8915 | 0.0001197 | 2.2833
[17 empty] | 8280 | 26.0119 | 295.1559 | 1.1965 | 1.8301e-05 | 1.5295e-05 | 1006.1577 | 0.025746 | 0.71521 | 0.003388 | 528181.0528 | 377761.3873 | 13.3875 | 4.452 | 3.4242 | 3.7684 | 7.1926 | 3.896 | 29.9079 | 0.00011988 | 2.3
[17 empty] | 8340 | 26.0222 | 295.1611 | 1.1965 | 1.8301e-05 | 1.5296e-05 | 1006.1579 | 0.025746 | 0.71521 | 0.003388 | 528818.0537 | 378216.4643 | 13.3915 | 4.4534 | 3.4297 | 3.7735 | 7.2032 | 3.9017 | 29.9239 | 0.00012005 | 2.3167
[17 empty] | 8400 | 26.0322 | 295.1661 | 1.1965 | 1.8302e-05 | 1.5296e-05 | 1006.158 | 0.025747 | 0.71521 | 0.0033879 | 529441.58 | 378661.9137 | 13.3954 | 4.4548 | 3.4351 | 3.7784 | 7.2135 | 3.9073 | 29.9395 | 0.00012022 | 2.3333
[17 empty] | 8460 | 26.0421 | 295.1711 | 1.1965 | 1.8302e-05 | 1.5297e-05 | 1006.1582 | 0.025747 | 0.71521 | 0.0033879 | 530051.9159 | 379097.9386 | 13.3993 | 4.4561 | 3.4403 | 3.7833 | 7.2236 | 3.9128 | 29.9549 | 0.00012039 | 2.35
[17 empty] | 8520 | 26.0518 | 295.1759 | 1.1964 | 1.8302e-05 | 1.5297e-05 | 1006.1584 | 0.025747 | 0.71521 | 0.0033878 | 530649.3399 | 379524.7381 | 13.4031 | 4.4575 | 3.4455 | 3.788 | 7.2335 | 3.9181 | 29.9699 | 0.00012056 | 2.3667
[17 empty] | 8580 | 26.0612 | 295.1806 | 1.1964 | 1.8302e-05 | 1.5298e-05 | 1006.1585 | 0.025748 | 0.71521 | 0.0033878 | 531234.1245 | 379942.507 | 13.4067 | 4.4587 | 3.4505 | 3.7926 | 7.2431 | 3.9234 | 29.9846 | 0.00012072 | 2.3833
[17 empty] | 8640 | 26.0705 | 295.1852 | 1.1964 | 1.8302e-05 | 1.5298e-05 | 1006.1587 | 0.025748 | 0.71521 | 0.0033877 | 531806.5365 | 380351.4358 | 13.4103 | 4.46 | 3.4555 | 3.7972 | 7.2526 | 3.9285 | 29.999 | 0.00012088 | 2.4
[17 empty] | 8700 | 26.0796 | 295.1898 | 1.1964 | 1.8303e-05 | 1.5298e-05 | 1006.1589 | 0.025748 | 0.71521 | 0.0033877 | 532366.8371 | 380751.7112 | 13.4139 | 4.4612 | 3.4603 | 3.8016 | 7.2619 | 3.9335 | 30.0131 | 0.00012103 | 2.4167
[17 empty] | 8760 | 26.0884 | 295.1942 | 1.1964 | 1.8303e-05 | 1.5299e-05 | 1006.159 | 0.025749 | 0.7152 | 0.0033876 | 532915.2821 | 381143.5161 | 13.4173 | 4.4624 | 3.465 | 3.806 | 7.271 | 3.9385 | 30.0269 | 0.00012118 | 2.4333
[17 empty] | 8820 | 26.0971 | 295.1986 | 1.1963 | 1.8303e-05 | 1.5299e-05 | 1006.1592 | 0.025749 | 0.7152 | 0.0033876 | 533452.1217 | 381527.0293 | 13.4207 | 4.4636 | 3.4697 | 3.8102 | 7.2799 | 3.9433 | 30.0404 | 0.00012133 | 2.45
[17 empty] | 8880 | 26.1056 | 295.2028 | 1.1963 | 1.8303e-05 | 1.53e-05 | 1006.1593 | 0.025749 | 0.7152 | 0.0033875 | 533977.6011 | 381902.4259 | 13.424 | 4.4648 | 3.4742 | 3.8144 | 7.2886 | 3.948 | 30.0536 | 0.00012148 | 2.4667
[17 empty] | 8940 | 26.114 | 295.207 | 1.1963 | 1.8303e-05 | 1.53e-05 | 1006.1595 | 0.02575 | 0.7152 | 0.0033875 | 534491.9602 | 382269.8774 | 13.4272 | 4.4659 | 3.4787 | 3.8185 | 7.2971 | 3.9526 | 30.0666 | 0.00012162 | 2.4833
[17 empty] | 9000 | 26.1221 | 295.2111 | 1.1963 | 1.8304e-05 | 1.53e-05 | 1006.1596 | 0.02575 | 0.7152 | 0.0033874 | 534995.4338 | 382629.5517 | 13.4304 | 4.467 | 3.483 | 3.8225 | 7.3055 | 3.9571 | 30.0792 | 0.00012176 | 2.5
[17 empty] | 9060 | 26.1301 | 295.215 | 1.1963 | 1.8304e-05 | 1.5301e-05 | 1006.1597 | 0.02575 | 0.7152 | 0.0033874 | 535488.2519 | 382981.6131 | 13.4335 | 4.4681 | 3.4873 | 3.8264 | 7.3137 | 3.9616 | 30.0917 | 0.00012189 | 2.5167
[17 empty] | 9120 | 26.1379 | 295.219 | 1.1963 | 1.8304e-05 | 1.5301e-05 | 1006.1599 | 0.025751 | 0.7152 | 0.0033873 | 535970.6396 | 383326.2224 | 13.4365 | 4.4691 | 3.4915 | 3.8302 | 7.3217 | 3.9659 | 30.1038 | 0.00012203 | 2.5333
[17 empty] | 9180 | 26.1456 | 295.2228 | 1.1962 | 1.8304e-05 | 1.5301e-05 | 1006.16 | 0.025751 | 0.7152 | 0.0033873 | 536442.8173 | 383663.5371 | 13.4394 | 4.4702 | 3.4956 | 3.834 | 7.3295 | 3.9701 | 30.1157 | 0.00012216 | 2.55
[17 empty] | 9240 | 26.153 | 295.2265 | 1.1962 | 1.8304e-05 | 1.5302e-05 | 1006.1601 | 0.025751 | 0.7152 | 0.0033872 | 536905.0006 | 383993.7114 | 13.4423 | 4.4712 | 3.4996 | 3.8376 | 7.3372 | 3.9743 | 30.1274 | 0.00012229 | 2.5667
[17 empty] | 9300 | 26.1604 | 295.2302 | 1.1962 | 1.8305e-05 | 1.5302e-05 | 1006.1603 | 0.025751 | 0.7152 | 0.0033872 | 537357.4009 | 384316.8961 | 13.4452 | 4.4722 | 3.5035 | 3.8412 | 7.3447 | 3.9784 | 30.1388 | 0.00012241 | 2.5833
[17 empty] | 9360 | 26.1676 | 295.2338 | 1.1962 | 1.8305e-05 | 1.5302e-05 | 1006.1604 | 0.025752 | 0.7152 | 0.0033871 | 537800.2247 | 384633.239 | 13.4479 | 4.4731 | 3.5073 | 3.8447 | 7.3521 | 3.9824 | 30.1499 | 0.00012253 | 2.6
[17 empty] | 9420 | 26.1746 | 295.2373 | 1.1962 | 1.8305e-05 | 1.5303e-05 | 1006.1605 | 0.025752 | 0.7152 | 0.0033871 | 538233.6746 | 384942.8848 | 13.4506 | 4.4741 | 3.5111 | 3.8482 | 7.3593 | 3.9863 | 30.1608 | 0.00012265 | 2.6167
[17 empty] | 9480 | 26.1815 | 295.2407 | 1.1962 | 1.8305e-05 | 1.5303e-05 | 1006.1606 | 0.025752 | 0.7152 | 0.0033871 | 538657.9485 | 385245.975 | 13.4533 | 4.475 | 3.5148 | 3.8516 | 7.3663 | 3.9901 | 30.1715 | 0.00012277 | 2.6333
[17 empty] | 9540 | 26.1882 | 295.2441 | 1.1962 | 1.8305e-05 | 1.5303e-05 | 1006.1608 | 0.025752 | 0.7152 | 0.003387 | 539073.2405 | 385542.6481 | 13.4559 | 4.4759 | 3.5184 | 3.8549 | 7.3732 | 3.9938 | 30.182 | 0.00012289 | 2.65
[17 empty] | 9600 | 26.1948 | 295.2474 | 1.1961 | 1.8305e-05 | 1.5304e-05 | 1006.1609 | 0.025753 | 0.71519 | 0.003387 | 539479.7405 | 385833.0399 | 13.4584 | 4.4768 | 3.5219 | 3.8581 | 7.38 | 3.9975 | 30.1923 | 0.000123 | 2.6667
[17 empty] | 9660 | 26.2012 | 295.2506 | 1.1961 | 1.8306e-05 | 1.5304e-05 | 1006.161 | 0.025753 | 0.71519 | 0.003387 | 539877.6342 | 386117.2831 | 13.4609 | 4.4777 | 3.5253 | 3.8613 | 7.3866 | 4.0011 | 30.2023 | 0.00012311 | 2.6833
[17 empty] | 9720 | 26.2075 | 295.2538 | 1.1961 | 1.8306e-05 | 1.5304e-05 | 1006.1611 | 0.025753 | 0.71519 | 0.0033869 | 540267.1037 | 386395.5079 | 13.4633 | 4.4785 | 3.5287 | 3.8644 | 7.3931 | 4.0046 | 30.2121 | 0.00012322 | 2.7
[17 empty] | 9780 | 26.2137 | 295.2569 | 1.1961 | 1.8306e-05 | 1.5305e-05 | 1006.1612 | 0.025753 | 0.71519 | 0.0033869 | 540648.327 | 386667.8413 | 13.4657 | 4.4793 | 3.532 | 3.8674 | 7.3994 | 4.008 | 30.2217 | 0.00012332 | 2.7167
[17 empty] | 9840 | 26.2198 | 295.2599 | 1.1961 | 1.8306e-05 | 1.5305e-05 | 1006.1613 | 0.025754 | 0.71519 | 0.0033868 | 541021.4785 | 386934.4081 | 13.468 | 4.4801 | 3.5353 | 3.8704 | 7.4056 | 4.0114 | 30.2312 | 0.00012343 | 2.7333
[17 empty] | 9900 | 26.2257 | 295.2629 | 1.1961 | 1.8306e-05 | 1.5305e-05 | 1006.1614 | 0.025754 | 0.71519 | 0.0033868 | 541386.7289 | 387195.3301 | 13.4703 | 4.4809 | 3.5385 | 3.8733 | 7.4117 | 4.0147 | 30.2404 | 0.00012353 | 2.75
[17 empty] | 9960 | 26.2315 | 295.2658 | 1.1961 | 1.8306e-05 | 1.5305e-05 | 1006.1615 | 0.025754 | 0.71519 | 0.0033868 | 541744.2452 | 387450.7268 | 13.4725 | 4.4817 | 3.5416 | 3.8761 | 7.4177 | 4.0179 | 30.2494 | 0.00012363 | 2.7667
[17 empty] | 10020 | 26.2372 | 295.2686 | 1.1961 | 1.8306e-05 | 1.5306e-05 | 1006.1616 | 0.025754 | 0.71519 | 0.0033867 | 542094.1911 | 387700.715 | 13.4747 | 4.4825 | 3.5446 | 3.8789 | 7.4235 | 4.0211 | 30.2582 | 0.00012373 | 2.7833
[17 empty] | 10080 | 26.2427 | 295.2714 | 1.196 | 1.8307e-05 | 1.5306e-05 | 1006.1617 | 0.025755 | 0.71519 | 0.0033867 | 542436.7266 | 387945.4092 | 13.4768 | 4.4832 | 3.5476 | 3.8816 | 7.4292 | 4.0242 | 30.2669 | 0.00012382 | 2.8
[17 empty] | 10140 | 26.2482 | 295.2741 | 1.196 | 1.8307e-05 | 1.5306e-05 | 1006.1618 | 0.025755 | 0.71519 | 0.0033867 | 542772.0084 | 388184.9212 | 13.4789 | 4.4839 | 3.5505 | 3.8843 | 7.4348 | 4.0272 | 30.2754 | 0.00012391 | 2.8167
[17 empty] | 10200 | 26.2535 | 295.2768 | 1.196 | 1.8307e-05 | 1.5306e-05 | 1006.1619 | 0.025755 | 0.71519 | 0.0033867 | 543100.19 | 388419.3608 | 13.4809 | 4.4847 | 3.5534 | 3.8869 | 7.4403 | 4.0301 | 30.2836 | 0.000124 | 2.8333
[17 empty] | 10260 | 26.2587 | 295.2794 | 1.196 | 1.8307e-05 | 1.5307e-05 | 1006.162 | 0.025755 | 0.71519 | 0.0033866 | 543421.4216 | 388648.8352 | 13.4829 | 4.4854 | 3.5562 | 3.8895 | 7.4456 | 4.033 | 30.2918 | 0.00012409 | 2.85
[17 empty] | 10320 | 26.2638 | 295.2819 | 1.196 | 1.8307e-05 | 1.5307e-05 | 1006.1621 | 0.025755 | 0.71519 | 0.0033866 | 543735.8501 | 388873.4495 | 13.4848 | 4.486 | 3.5589 | 3.892 | 7.4509 | 4.0359 | 30.2997 | 0.00012418 | 2.8667
[17 empty] | 10380 | 26.2688 | 295.2844 | 1.196 | 1.8307e-05 | 1.5307e-05 | 1006.1622 | 0.025755 | 0.71519 | 0.0033866 | 544043.6195 | 389093.3065 | 13.4867 | 4.4867 | 3.5616 | 3.8944 | 7.456 | 4.0387 | 30.3075 | 0.00012427 | 2.8833
[17 empty] | 10440 | 26.2737 | 295.2869 | 1.196 | 1.8307e-05 | 1.5307e-05 | 1006.1622 | 0.025756 | 0.71519 | 0.0033865 | 544344.8707 | 389308.5069 | 13.4886 | 4.4874 | 3.5642 | 3.8968 | 7.461 | 4.0414 | 30.3151 | 0.00012435 | 2.9
[17 empty] | 10500 | 26.2785 | 295.2892 | 1.196 | 1.8307e-05 | 1.5308e-05 | 1006.1623 | 0.025756 | 0.71519 | 0.0033865 | 544639.7416 | 389519.1492 | 13.4904 | 4.488 | 3.5668 | 3.8992 | 7.4659 | 4.0441 | 30.3225 | 0.00012443 | 2.9167
[17 empty] | 10560 | 26.2832 | 295.2916 | 1.196 | 1.8308e-05 | 1.5308e-05 | 1006.1624 | 0.025756 | 0.71519 | 0.0033865 | 544928.3672 | 389725.3298 | 13.4922 | 4.4886 | 3.5693 | 3.9015 | 7.4708 | 4.0467 | 30.3298 | 0.00012451 | 2.9333
[17 empty] | 10620 | 26.2878 | 295.2939 | 1.196 | 1.8308e-05 | 1.5308e-05 | 1006.1625 | 0.025756 | 0.71519 | 0.0033865 | 545210.8795 | 389927.1432 | 13.494 | 4.4892 | 3.5717 | 3.9037 | 7.4755 | 4.0492 | 30.337 | 0.00012459 | 2.95
[17 empty] | 10680 | 26.2923 | 295.2961 | 1.1959 | 1.8308e-05 | 1.5308e-05 | 1006.1626 | 0.025756 | 0.71519 | 0.0033864 | 545487.408 | 390124.6817 | 13.4957 | 4.4898 | 3.5742 | 3.9059 | 7.4801 | 4.0517 | 30.344 | 0.00012467 | 2.9667
[17 empty] | 10740 | 26.2967 | 295.2983 | 1.1959 | 1.8308e-05 | 1.5308e-05 | 1006.1626 | 0.025757 | 0.71519 | 0.0033864 | 545758.0793 | 390318.0359 | 13.4973 | 4.4904 | 3.5765 | 3.9081 | 7.4846 | 4.0542 | 30.3508 | 0.00012474 | 2.9833
[17 empty] | 10800 | 26.301 | 295.3005 | 1.1959 | 1.8308e-05 | 1.5309e-05 | 1006.1627 | 0.025757 | 0.71518 | 0.0033864 | 546023.0173 | 390507.2944 | 13.499 | 4.491 | 3.5788 | 3.9102 | 7.489 | 4.0566 | 30.3575 | 0.00012482 | 3
[17 empty] | 10860 | 26.3052 | 295.3026 | 1.1959 | 1.8308e-05 | 1.5309e-05 | 1006.1628 | 0.025757 | 0.71518 | 0.0033864 | 546282.3433 | 390692.5437 | 13.5006 | 4.4915 | 3.5811 | 3.9123 | 7.4934 | 4.0589 | 30.3641 | 0.00012489 | 3.0167
[17 empty] | 10920 | 26.3093 | 295.3046 | 1.1959 | 1.8308e-05 | 1.5309e-05 | 1006.1629 | 0.025757 | 0.71518 | 0.0033863 | 546536.1762 | 390873.8687 | 13.5021 | 4.4921 | 3.5833 | 3.9143 | 7.4976 | 4.0612 | 30.3705 | 0.00012496 | 3.0333
[17 empty] | 10980 | 26.3133 | 295.3067 | 1.1959 | 1.8308e-05 | 1.5309e-05 | 1006.1629 | 0.025757 | 0.71518 | 0.0033863 | 546784.6322 | 391051.3525 | 13.5037 | 4.4926 | 3.5855 | 3.9163 | 7.5018 | 4.0634 | 30.3768 | 0.00012503 | 3.05
[17 empty] | 11040 | 26.3173 | 295.3086 | 1.1959 | 1.8308e-05 | 1.5309e-05 | 1006.163 | 0.025757 | 0.71518 | 0.0033863 | 547027.825 | 391225.0765 | 13.5052 | 4.4932 | 3.5876 | 3.9182 | 7.5058 | 4.0657 | 30.3829 | 0.0001251 | 3.0667
[17 empty] | 11100 | 26.3211 | 295.3106 | 1.1959 | 1.8308e-05 | 1.531e-05 | 1006.1631 | 0.025757 | 0.71518 | 0.0033863 | 547265.8661 | 391395.1201 | 13.5066 | 4.4937 | 3.5897 | 3.9201 | 7.5098 | 4.0678 | 30.3889 | 0.00012516 | 3.0833
[17 empty] | 11160 | 26.3249 | 295.3125 | 1.1959 | 1.8309e-05 | 1.531e-05 | 1006.1631 | 0.025758 | 0.71518 | 0.0033862 | 547498.8645 | 391561.5614 | 13.5081 | 4.4942 | 3.5917 | 3.922 | 7.5137 | 4.0699 | 30.3948 | 0.00012523 | 3.1
[17 empty] | 11220 | 26.3286 | 295.3143 | 1.1959 | 1.8309e-05 | 1.531e-05 | 1006.1632 | 0.025758 | 0.71518 | 0.0033862 | 547726.927 | 391724.4765 | 13.5095 | 4.4947 | 3.5937 | 3.9238 | 7.5175 | 4.072 | 30.4006 | 0.00012529 | 3.1167
[17 empty] | 11280 | 26.3323 | 295.3161 | 1.1959 | 1.8309e-05 | 1.531e-05 | 1006.1633 | 0.025758 | 0.71518 | 0.0033862 | 547950.158 | 391883.9402 | 13.5109 | 4.4951 | 3.5956 | 3.9256 | 7.5212 | 4.074 | 30.4063 | 0.00012535 | 3.1333
[17 empty] | 11340 | 26.3358 | 295.3179 | 1.1959 | 1.8309e-05 | 1.531e-05 | 1006.1633 | 0.025758 | 0.71518 | 0.0033862 | 548168.6599 | 392040.0254 | 13.5122 | 4.4956 | 3.5976 | 3.9273 | 7.5249 | 4.076 | 30.4118 | 0.00012541 | 3.15
[17 empty] | 11400 | 26.3393 | 295.3196 | 1.1958 | 1.8309e-05 | 1.531e-05 | 1006.1634 | 0.025758 | 0.71518 | 0.0033862 | 548382.5326 | 392192.8037 | 13.5135 | 4.4961 | 3.5994 | 3.929 | 7.5285 | 4.0779 | 30.4172 | 0.00012547 | 3.1667
[17 empty] | 11460 | 26.3427 | 295.3213 | 1.1958 | 1.8309e-05 | 1.5311e-05 | 1006.1634 | 0.025758 | 0.71518 | 0.0033861 | 548591.8743 | 392342.3451 | 13.5148 | 4.4965 | 3.6013 | 3.9307 | 7.532 | 4.0798 | 30.4225 | 0.00012553 | 3.1833
[17 empty] | 11520 | 26.346 | 295.323 | 1.1958 | 1.8309e-05 | 1.5311e-05 | 1006.1635 | 0.025758 | 0.71518 | 0.0033861 | 548796.7809 | 392488.7182 | 13.5161 | 4.497 | 3.603 | 3.9323 | 7.5354 | 4.0817 | 30.4277 | 0.00012559 | 3.2
[17 empty] | 11580 | 26.3493 | 295.3246 | 1.1958 | 1.8309e-05 | 1.5311e-05 | 1006.1636 | 0.025758 | 0.71518 | 0.0033861 | 548997.3462 | 392631.9901 | 13.5173 | 4.4974 | 3.6048 | 3.9339 | 7.5387 | 4.0835 | 30.4328 | 0.00012565 | 3.2167
[17 empty] | 11640 | 26.3525 | 295.3262 | 1.1958 | 1.8309e-05 | 1.5311e-05 | 1006.1636 | 0.025759 | 0.71518 | 0.0033861 | 549193.6621 | 392772.2263 | 13.5185 | 4.4978 | 3.6065 | 3.9355 | 7.542 | 4.0853 | 30.4377 | 0.0001257 | 3.2333
[17 empty] | 11700 | 26.3556 | 295.3278 | 1.1958 | 1.8309e-05 | 1.5311e-05 | 1006.1637 | 0.025759 | 0.71518 | 0.0033861 | 549385.8187 | 392909.4912 | 13.5197 | 4.4982 | 3.6082 | 3.937 | 7.5452 | 4.087 | 30.4426 | 0.00012575 | 3.25
[17 empty] | 11760 | 26.3586 | 295.3293 | 1.1958 | 1.8309e-05 | 1.5311e-05 | 1006.1637 | 0.025759 | 0.71518 | 0.0033861 | 549573.904 | 393043.8477 | 13.5209 | 4.4986 | 3.6098 | 3.9385 | 7.5484 | 4.0887 | 30.4474 | 0.00012581 | 3.2667
[17 empty] | 11820 | 26.3616 | 295.3308 | 1.1958 | 1.8309e-05 | 1.5311e-05 | 1006.1638 | 0.025759 | 0.71518 | 0.003386 | 549758.0042 | 393175.3574 | 13.522 | 4.499 | 3.6114 | 3.94 | 7.5515 | 4.0904 | 30.452 | 0.00012586 | 3.2833
[17 empty] | 11880 | 26.3646 | 295.3323 | 1.1958 | 1.8309e-05 | 1.5312e-05 | 1006.1638 | 0.025759 | 0.71518 | 0.003386 | 549938.2036 | 393304.0806 | 13.5231 | 4.4994 | 3.613 | 3.9415 | 7.5545 | 4.092 | 30.4566 | 0.00012591 | 3.3
[17 empty] | 11940 | 26.3674 | 295.3337 | 1.1958 | 1.831e-05 | 1.5312e-05 | 1006.1639 | 0.025759 | 0.71518 | 0.003386 | 550114.585 | 393430.0762 | 13.5242 | 4.4998 | 3.6146 | 3.9429 | 7.5574 | 4.0936 | 30.461 | 0.00012596 | 3.3167
[17 empty] | 12000 | 26.3702 | 295.3351 | 1.1958 | 1.831e-05 | 1.5312e-05 | 1006.1639 | 0.025759 | 0.71518 | 0.003386 | 550287.2291 | 393553.4021 | 13.5252 | 4.5002 | 3.6161 | 3.9442 | 7.5603 | 4.0952 | 30.4654 | 0.00012601 | 3.3333
[17 empty] | 12060 | 26.373 | 295.3365 | 1.1958 | 1.831e-05 | 1.5312e-05 | 1006.164 | 0.025759 | 0.71518 | 0.003386 | 550456.2151 | 393674.1148 | 13.5263 | 4.5005 | 3.6176 | 3.9456 | 7.5632 | 4.0967 | 30.4697 | 0.00012605 | 3.35
[17 empty] | 12120 | 26.3757 | 295.3378 | 1.1958 | 1.831e-05 | 1.5312e-05 | 1006.164 | 0.025759 | 0.71518 | 0.003386 | 550621.6204 | 393792.2696 | 13.5273 | 4.5009 | 3.619 | 3.9469 | 7.5659 | 4.0982 | 30.4739 | 0.0001261 | 3.3667
[17 empty] | 12180 | 26.3783 | 295.3392 | 1.1958 | 1.831e-05 | 1.5312e-05 | 1006.1641 | 0.02576 | 0.71518 | 0.0033859 | 550783.5209 | 393907.9206 | 13.5283 | 4.5012 | 3.6204 | 3.9482 | 7.5686 | 4.0997 | 30.478 | 0.00012614 | 3.3833
[17 empty] | 12240 | 26.3809 | 295.3404 | 1.1958 | 1.831e-05 | 1.5312e-05 | 1006.1641 | 0.02576 | 0.71518 | 0.0033859 | 550941.9908 | 394021.121 | 13.5292 | 4.5016 | 3.6218 | 3.9495 | 7.5713 | 4.1011 | 30.482 | 0.00012619 | 3.4
[17 empty] | 12300 | 26.3834 | 295.3417 | 1.1958 | 1.831e-05 | 1.5312e-05 | 1006.1642 | 0.02576 | 0.71518 | 0.0033859 | 551097.1027 | 394131.9226 | 13.5302 | 4.5019 | 3.6232 | 3.9507 | 7.5739 | 4.1025 | 30.4859 | 0.00012623 | 3.4167
[17 empty] | 12360 | 26.3859 | 295.3429 | 1.1958 | 1.831e-05 | 1.5312e-05 | 1006.1642 | 0.02576 | 0.71518 | 0.0033859 | 551248.9278 | 394240.3763 | 13.5311 | 4.5022 | 3.6245 | 3.9519 | 7.5764 | 4.1039 | 30.4898 | 0.00012627 | 3.4333
[17 empty] | 12420 | 26.3883 | 295.3441 | 1.1957 | 1.831e-05 | 1.5313e-05 | 1006.1642 | 0.02576 | 0.71518 | 0.0033859 | 551397.5357 | 394346.5317 | 13.532 | 4.5026 | 3.6258 | 3.9531 | 7.5789 | 4.1052 | 30.4935 | 0.00012632 | 3.45
[17 empty] | 12480 | 26.3907 | 295.3453 | 1.1957 | 1.831e-05 | 1.5313e-05 | 1006.1643 | 0.02576 | 0.71518 | 0.0033859 | 551542.9945 | 394450.4376 | 13.5329 | 4.5029 | 3.6271 | 3.9543 | 7.5814 | 4.1066 | 30.4972 | 0.00012636 | 3.4667
[17 empty] | 12540 | 26.393 | 295.3465 | 1.1957 | 1.831e-05 | 1.5313e-05 | 1006.1643 | 0.02576 | 0.71518 | 0.0033859 | 551685.371 | 394552.1415 | 13.5338 | 4.5032 | 3.6283 | 3.9554 | 7.5837 | 4.1079 | 30.5008 | 0.0001264 | 3.4833
[17 empty] | 12600 | 26.3952 | 295.3476 | 1.1957 | 1.831e-05 | 1.5313e-05 | 1006.1644 | 0.02576 | 0.71518 | 0.0033858 | 551824.7303 | 394651.6902 | 13.5347 | 4.5035 | 3.6295 | 3.9565 | 7.5861 | 4.1091 | 30.5044 | 0.00012643 | 3.5
[17 empty] | 12660 | 26.3975 | 295.3487 | 1.1957 | 1.831e-05 | 1.5313e-05 | 1006.1644 | 0.02576 | 0.71518 | 0.0033858 | 551961.1364 | 394749.1293 | 13.5355 | 4.5038 | 3.6307 | 3.9576 | 7.5884 | 4.1104 | 30.5078 | 0.00012647 | 3.5167
[17 empty] | 12720 | 26.3996 | 295.3498 | 1.1957 | 1.831e-05 | 1.5313e-05 | 1006.1644 | 0.02576 | 0.71518 | 0.0033858 | 552094.6519 | 394844.5034 | 13.5363 | 4.504 | 3.6319 | 3.9587 | 7.5906 | 4.1116 | 30.5112 | 0.00012651 | 3.5333
[17 empty] | 12780 | 26.4018 | 295.3509 | 1.1957 | 1.831e-05 | 1.5313e-05 | 1006.1645 | 0.02576 | 0.71518 | 0.0033858 | 552225.338 | 394937.8564 | 13.5371 | 4.5043 | 3.6331 | 3.9597 | 7.5928 | 4.1128 | 30.5145 | 0.00012655 | 3.55
[17 empty] | 12840 | 26.4038 | 295.3519 | 1.1957 | 1.831e-05 | 1.5313e-05 | 1006.1645 | 0.025761 | 0.71517 | 0.0033858 | 552353.2547 | 395029.2309 | 13.5379 | 4.5046 | 3.6342 | 3.9608 | 7.5949 | 4.1139 | 30.5178 | 0.00012658 | 3.5667
[17 empty] | 12900 | 26.4059 | 295.3529 | 1.1957 | 1.831e-05 | 1.5313e-05 | 1006.1646 | 0.025761 | 0.71517 | 0.0033858 | 552478.4605 | 395118.6691 | 13.5387 | 4.5049 | 3.6353 | 3.9618 | 7.597 | 4.1151 | 30.5209 | 0.00012662 | 3.5833
[17 empty] | 12960 | 26.4079 | 295.3539 | 1.1957 | 1.8311e-05 | 1.5314e-05 | 1006.1646 | 0.025761 | 0.71517 | 0.0033858 | 552601.0129 | 395206.2117 | 13.5394 | 4.5051 | 3.6363 | 3.9627 | 7.5991 | 4.1162 | 30.524 | 0.00012665 | 3.6
[17 empty] | 13020 | 26.4098 | 295.3549 | 1.1957 | 1.8311e-05 | 1.5314e-05 | 1006.1646 | 0.025761 | 0.71517 | 0.0033858 | 552720.9682 | 395291.8991 | 13.5401 | 4.5054 | 3.6374 | 3.9637 | 7.6011 | 4.1173 | 30.5271 | 0.00012668 | 3.6167
[17 empty] | 13080 | 26.4117 | 295.3559 | 1.1957 | 1.8311e-05 | 1.5314e-05 | 1006.1647 | 0.025761 | 0.71517 | 0.0033857 | 552838.3813 | 395375.7706 | 13.5409 | 4.5056 | 3.6384 | 3.9646 | 7.6031 | 4.1183 | 30.5301 | 0.00012672 | 3.6333
[17 empty] | 13140 | 26.4136 | 295.3568 | 1.1957 | 1.8311e-05 | 1.5314e-05 | 1006.1647 | 0.025761 | 0.71517 | 0.0033857 | 552953.3061 | 395457.8645 | 13.5416 | 4.5059 | 3.6394 | 3.9656 | 7.605 | 4.1194 | 30.533 | 0.00012675 | 3.65
[17 empty] | 13200 | 26.4154 | 295.3577 | 1.1957 | 1.8311e-05 | 1.5314e-05 | 1006.1647 | 0.025761 | 0.71517 | 0.0033857 | 553065.7953 | 395538.2185 | 13.5423 | 4.5061 | 3.6404 | 3.9665 | 7.6069 | 4.1204 | 30.5358 | 0.00012678 | 3.6667
[17 empty] | 13260 | 26.4172 | 295.3586 | 1.1957 | 1.8311e-05 | 1.5314e-05 | 1006.1648 | 0.025761 | 0.71517 | 0.0033857 | 553175.9005 | 395616.8696 | 13.5429 | 4.5064 | 3.6414 | 3.9673 | 7.6087 | 4.1214 | 30.5386 | 0.00012681 | 3.6833
[17 empty] | 13320 | 26.419 | 295.3595 | 1.1957 | 1.8311e-05 | 1.5314e-05 | 1006.1648 | 0.025761 | 0.71517 | 0.0033857 | 553283.6722 | 395693.8538 | 13.5436 | 4.5066 | 3.6423 | 3.9682 | 7.6105 | 4.1224 | 30.5413 | 0.00012684 | 3.7
[17 empty] | 13380 | 26.4207 | 295.3603 | 1.1957 | 1.8311e-05 | 1.5314e-05 | 1006.1648 | 0.025761 | 0.71517 | 0.0033857 | 553389.1599 | 395769.2063 | 13.5442 | 4.5068 | 3.6433 | 3.969 | 7.6123 | 4.1233 | 30.544 | 0.00012687 | 3.7167
[17 empty] | 13440 | 26.4224 | 295.3612 | 1.1957 | 1.8311e-05 | 1.5314e-05 | 1006.1648 | 0.025761 | 0.71517 | 0.0033857 | 553492.4119 | 395842.9619 | 13.5449 | 4.507 | 3.6442 | 3.9699 | 7.614 | 4.1243 | 30.5466 | 0.0001269 | 3.7333
[17 empty] | 13500 | 26.424 | 295.362 | 1.1957 | 1.8311e-05 | 1.5314e-05 | 1006.1649 | 0.025761 | 0.71517 | 0.0033857 | 553593.4756 | 395915.1542 | 13.5455 | 4.5073 | 3.645 | 3.9707 | 7.6157 | 4.1252 | 30.5492 | 0.00012693 | 3.75
[17 empty] | 13560 | 26.4256 | 295.3628 | 1.1957 | 1.8311e-05 | 1.5314e-05 | 1006.1649 | 0.025761 | 0.71517 | 0.0033857 | 553692.3974 | 395985.8165 | 13.5461 | 4.5075 | 3.6459 | 3.9715 | 7.6174 | 4.1261 | 30.5517 | 0.00012696 | 3.7667
[17 empty] | 13620 | 26.4272 | 295.3636 | 1.1957 | 1.8311e-05 | 1.5314e-05 | 1006.1649 | 0.025761 | 0.71517 | 0.0033857 | 553789.2226 | 396054.9812 | 13.5467 | 4.5077 | 3.6468 | 3.9722 | 7.619 | 4.127 | 30.5542 | 0.00012698 | 3.7833
[17 empty] | 13680 | 26.4287 | 295.3644 | 1.1957 | 1.8311e-05 | 1.5314e-05 | 1006.165 | 0.025761 | 0.71517 | 0.0033856 | 553883.9957 | 396122.6799 | 13.5473 | 4.5079 | 3.6476 | 3.973 | 7.6206 | 4.1278 | 30.5566 | 0.00012701 | 3.8
[17 empty] | 13740 | 26.4303 | 295.3651 | 1.1957 | 1.8311e-05 | 1.5315e-05 | 1006.165 | 0.025762 | 0.71517 | 0.0033856 | 553976.7602 | 396188.9437 | 13.5478 | 4.5081 | 3.6484 | 3.9737 | 7.6222 | 4.1287 | 30.5589 | 0.00012704 | 3.8167
[17 empty] | 13800 | 26.4317 | 295.3659 | 1.1957 | 1.8311e-05 | 1.5315e-05 | 1006.165 | 0.025762 | 0.71517 | 0.0033856 | 554067.5585 | 396253.8032 | 13.5484 | 4.5083 | 3.6492 | 3.9745 | 7.6237 | 4.1295 | 30.5612 | 0.00012706 | 3.8333
[17 empty] | 13860 | 26.4332 | 295.3666 | 1.1957 | 1.8311e-05 | 1.5315e-05 | 1006.165 | 0.025762 | 0.71517 | 0.0033856 | 554156.4325 | 396317.2879 | 13.5489 | 4.5085 | 3.65 | 3.9752 | 7.6252 | 4.1303 | 30.5635 | 0.00012709 | 3.85
[17 empty] | 13920 | 26.4346 | 295.3673 | 1.1957 | 1.8311e-05 | 1.5315e-05 | 1006.1651 | 0.025762 | 0.71517 | 0.0033856 | 554243.4227 | 396379.427 | 13.5494 | 4.5086 | 3.6507 | 3.9759 | 7.6266 | 4.1311 | 30.5657 | 0.00012711 | 3.8667
[17 empty] | 13980 | 26.436 | 295.368 | 1.1957 | 1.8311e-05 | 1.5315e-05 | 1006.1651 | 0.025762 | 0.71517 | 0.0033856 | 554328.5692 | 396440.2491 | 13.55 | 4.5088 | 3.6515 | 3.9766 | 7.6281 | 4.1319 | 30.5678 | 0.00012713 | 3.8833
[17 empty] | 14040 | 26.4373 | 295.3687 | 1.1956 | 1.8311e-05 | 1.5315e-05 | 1006.1651 | 0.025762 | 0.71517 | 0.0033856 | 554411.9111 | 396499.782 | 13.5505 | 4.509 | 3.6522 | 3.9772 | 7.6295 | 4.1326 | 30.57 | 0.00012716 | 3.9
[17 empty] | 14100 | 26.4387 | 295.3693 | 1.1956 | 1.8311e-05 | 1.5315e-05 | 1006.1651 | 0.025762 | 0.71517 | 0.0033856 | 554493.4865 | 396558.0532 | 13.551 | 4.5092 | 3.6529 | 3.9779 | 7.6308 | 4.1334 | 30.572 | 0.00012718 | 3.9167
[17 empty] | 14160 | 26.44 | 295.37 | 1.1956 | 1.8311e-05 | 1.5315e-05 | 1006.1651 | 0.025762 | 0.71517 | 0.0033856 | 554573.3328 | 396615.0892 | 13.5515 | 4.5094 | 3.6536 | 3.9785 | 7.6322 | 4.1341 | 30.5741 | 0.0001272 | 3.9333
[17 empty] | 14220 | 26.4412 | 295.3706 | 1.1956 | 1.8311e-05 | 1.5315e-05 | 1006.1652 | 0.025762 | 0.71517 | 0.0033856 | 554651.4868 | 396670.9163 | 13.5519 | 4.5095 | 3.6543 | 3.9791 | 7.6335 | 4.1348 | 30.576 | 0.00012722 | 3.95
[17 empty] | 14280 | 26.4425 | 295.3712 | 1.1956 | 1.8311e-05 | 1.5315e-05 | 1006.1652 | 0.025762 | 0.71517 | 0.0033856 | 554727.9843 | 396725.5601 | 13.5524 | 4.5097 | 3.655 | 3.9798 | 7.6348 | 4.1355 | 30.578 | 0.00012725 | 3.9667
[17 empty] | 14340 | 26.4437 | 295.3719 | 1.1956 | 1.8311e-05 | 1.5315e-05 | 1006.1652 | 0.025762 | 0.71517 | 0.0033856 | 554802.8604 | 396779.0457 | 13.5529 | 4.5098 | 3.6557 | 3.9804 | 7.636 | 4.1362 | 30.5799 | 0.00012727 | 3.9833
[17 empty] | 14400 | 26.4449 | 295.3724 | 1.1956 | 1.8311e-05 | 1.5315e-05 | 1006.1652 | 0.025762 | 0.71517 | 0.0033856 | 554876.1495 | 396831.3976 | 13.5533 | 4.51 | 3.6563 | 3.9809 | 7.6372 | 4.1368 | 30.5817 | 0.00012729 | 4
[17 empty] | 14460 | 26.4461 | 295.373 | 1.1956 | 1.8311e-05 | 1.5315e-05 | 1006.1653 | 0.025762 | 0.71517 | 0.0033855 | 554947.8851 | 396882.6398 | 13.5537 | 4.5102 | 3.6569 | 3.9815 | 7.6385 | 4.1375 | 30.5836 | 0.00012731 | 4.0167
[17 empty] | 14520 | 26.4472 | 295.3736 | 1.1956 | 1.8311e-05 | 1.5315e-05 | 1006.1653 | 0.025762 | 0.71517 | 0.0033855 | 555018.1002 | 396932.7959 | 13.5542 | 4.5103 | 3.6575 | 3.9821 | 7.6396 | 4.1381 | 30.5853 | 0.00012733 | 4.0333
[17 empty] | 14580 | 26.4483 | 295.3742 | 1.1956 | 1.8311e-05 | 1.5315e-05 | 1006.1653 | 0.025762 | 0.71517 | 0.0033855 | 555086.827 | 396981.8889 | 13.5546 | 4.5104 | 3.6581 | 3.9826 | 7.6408 | 4.1388 | 30.5871 | 0.00012735 | 4.05
[17 empty] | 14640 | 26.4494 | 295.3747 | 1.1956 | 1.8311e-05 | 1.5315e-05 | 1006.1653 | 0.025762 | 0.71517 | 0.0033855 | 555154.0971 | 397029.9412 | 13.555 | 4.5106 | 3.6587 | 3.9832 | 7.6419 | 4.1394 | 30.5888 | 0.00012737 | 4.0667
[17 empty] | 14700 | 26.4505 | 295.3752 | 1.1956 | 1.8312e-05 | 1.5315e-05 | 1006.1653 | 0.025762 | 0.71517 | 0.0033855 | 555219.9413 | 397076.9751 | 13.5554 | 4.5107 | 3.6593 | 3.9837 | 7.643 | 4.14 | 30.5905 | 0.00012738 | 4.0833
[17 empty] | 14760 | 26.4515 | 295.3758 | 1.1956 | 1.8312e-05 | 1.5316e-05 | 1006.1654 | 0.025762 | 0.71517 | 0.0033855 | 555284.3899 | 397123.0119 | 13.5558 | 4.5109 | 3.6599 | 3.9842 | 7.6441 | 4.1406 | 30.5921 | 0.0001274 | 4.1
[17 empty] | 14820 | 26.4526 | 295.3763 | 1.1956 | 1.8312e-05 | 1.5316e-05 | 1006.1654 | 0.025762 | 0.71517 | 0.0033855 | 555347.4723 | 397168.073 | 13.5562 | 4.511 | 3.6604 | 3.9847 | 7.6452 | 4.1411 | 30.5937 | 0.00012742 | 4.1167
[17 empty] | 14880 | 26.4536 | 295.3768 | 1.1956 | 1.8312e-05 | 1.5316e-05 | 1006.1654 | 0.025762 | 0.71517 | 0.0033855 | 555409.2177 | 397212.1788 | 13.5566 | 4.5111 | 3.661 | 3.9852 | 7.6462 | 4.1417 | 30.5953 | 0.00012744 | 4.1333
[17 empty] | 14940 | 26.4546 | 295.3773 | 1.1956 | 1.8312e-05 | 1.5316e-05 | 1006.1654 | 0.025762 | 0.71517 | 0.0033855 | 555469.6542 | 397255.3498 | 13.5569 | 4.5113 | 3.6615 | 3.9857 | 7.6472 | 4.1422 | 30.5968 | 0.00012745 | 4.15
[17 empty] | 15000 | 26.4555 | 295.3778 | 1.1956 | 1.8312e-05 | 1.5316e-05 | 1006.1654 | 0.025762 | 0.71517 | 0.0033855 | 555528.8097 | 397297.6057 | 13.5573 | 4.5114 | 3.662 | 3.9862 | 7.6482 | 4.1428 | 30.5983 | 0.00012747 | 4.1667
[17 empty] | 15060 | 26.4565 | 295.3782 | 1.1956 | 1.8312e-05 | 1.5316e-05 | 1006.1654 | 0.025762 | 0.71517 | 0.0033855 | 555586.7113 | 397338.9659 | 13.5576 | 4.5115 | 3.6625 | 3.9866 | 7.6492 | 4.1433 | 30.5998 | 0.00012749 | 4.1833
[17 empty] | 15120 | 26.4574 | 295.3787 | 1.1956 | 1.8312e-05 | 1.5316e-05 | 1006.1655 | 0.025763 | 0.71517 | 0.0033855 | 555643.3855 | 397379.4494 | 13.558 | 4.5116 | 3.663 | 3.9871 | 7.6501 | 4.1438 | 30.6012 | 0.0001275 | 4.2
[17 empty] | 15180 | 26.4583 | 295.3791 | 1.1956 | 1.8312e-05 | 1.5316e-05 | 1006.1655 | 0.025763 | 0.71517 | 0.0033855 | 555698.8585 | 397419.0747 | 13.5583 | 4.5118 | 3.6635 | 3.9875 | 7.6511 | 4.1443 | 30.6026 | 0.00012752 | 4.2167
[17 empty] | 15240 | 26.4592 | 295.3796 | 1.1956 | 1.8312e-05 | 1.5316e-05 | 1006.1655 | 0.025763 | 0.71517 | 0.0033855 | 555753.1555 | 397457.8601 | 13.5587 | 4.5119 | 3.664 | 3.988 | 7.652 | 4.1448 | 30.604 | 0.00012753 | 4.2333
[17 empty] | 15300 | 26.46 | 295.38 | 1.1956 | 1.8312e-05 | 1.5316e-05 | 1006.1655 | 0.025763 | 0.71517 | 0.0033855 | 555806.3017 | 397495.8233 | 13.559 | 4.512 | 3.6645 | 3.9884 | 7.6529 | 4.1453 | 30.6053 | 0.00012755 | 4.25
[17 empty] | 15360 | 26.4609 | 295.3804 | 1.1956 | 1.8312e-05 | 1.5316e-05 | 1006.1655 | 0.025763 | 0.71517 | 0.0033855 | 555858.3212 | 397532.9818 | 13.5593 | 4.5121 | 3.6649 | 3.9888 | 7.6537 | 4.1458 | 30.6067 | 0.00012756 | 4.2667
[17 empty] | 15420 | 26.4617 | 295.3809 | 1.1956 | 1.8312e-05 | 1.5316e-05 | 1006.1655 | 0.025763 | 0.71517 | 0.0033855 | 555909.2381 | 397569.3526 | 13.5596 | 4.5122 | 3.6654 | 3.9892 | 7.6546 | 4.1462 | 30.6079 | 0.00012758 | 4.2833
[17 empty] | 15480 | 26.4625 | 295.3813 | 1.1956 | 1.8312e-05 | 1.5316e-05 | 1006.1655 | 0.025763 | 0.71517 | 0.0033855 | 555959.0757 | 397604.9525 | 13.5599 | 4.5123 | 3.6658 | 3.9896 | 7.6554 | 4.1467 | 30.6092 | 0.00012759 | 4.3
[17 empty] | 15540 | 26.4633 | 295.3817 | 1.1956 | 1.8312e-05 | 1.5316e-05 | 1006.1656 | 0.025763 | 0.71517 | 0.0033855 | 556007.8569 | 397639.7977 | 13.5602 | 4.5124 | 3.6662 | 3.99 | 7.6562 | 4.1471 | 30.6105 | 0.0001276 | 4.3167
[17 empty] | 15600 | 26.4641 | 295.382 | 1.1956 | 1.8312e-05 | 1.5316e-05 | 1006.1656 | 0.025763 | 0.71517 | 0.0033854 | 556055.604 | 397673.9043 | 13.5605 | 4.5125 | 3.6667 | 3.9904 | 7.6571 | 4.1476 | 30.6117 | 0.00012762 | 4.3333
[17 empty] | 15660 | 26.4649 | 295.3824 | 1.1956 | 1.8312e-05 | 1.5316e-05 | 1006.1656 | 0.025763 | 0.71517 | 0.0033854 | 556102.339 | 397707.2879 | 13.5608 | 4.5126 | 3.6671 | 3.9908 | 7.6578 | 4.148 | 30.6128 | 0.00012763 | 4.35
[17 empty] | 15720 | 26.4656 | 295.3828 | 1.1956 | 1.8312e-05 | 1.5316e-05 | 1006.1656 | 0.025763 | 0.71517 | 0.0033854 | 556148.0833 | 397739.9639 | 13.5611 | 4.5127 | 3.6675 | 3.9911 | 7.6586 | 4.1484 | 30.614 | 0.00012764 | 4.3667
[17 empty] | 15780 | 26.4663 | 295.3832 | 1.1956 | 1.8312e-05 | 1.5316e-05 | 1006.1656 | 0.025763 | 0.71517 | 0.0033854 | 556192.858 | 397771.9471 | 13.5613 | 4.5128 | 3.6679 | 3.9915 | 7.6594 | 4.1488 | 30.6151 | 0.00012766 | 4.3833
[17 empty] | 15840 | 26.467 | 295.3835 | 1.1956 | 1.8312e-05 | 1.5316e-05 | 1006.1656 | 0.025763 | 0.71517 | 0.0033854 | 556236.6835 | 397803.2524 | 13.5616 | 4.5129 | 3.6683 | 3.9918 | 7.6601 | 4.1492 | 30.6163 | 0.00012767 | 4.4
[17 empty] | 15900 | 26.4677 | 295.3839 | 1.1956 | 1.8312e-05 | 1.5316e-05 | 1006.1656 | 0.025763 | 0.71517 | 0.0033854 | 556279.58 | 397833.8941 | 13.5619 | 4.513 | 3.6686 | 3.9922 | 7.6608 | 4.1496 | 30.6173 | 0.00012768 | 4.4167
[17 empty] | 15960 | 26.4684 | 295.3842 | 1.1956 | 1.8312e-05 | 1.5316e-05 | 1006.1656 | 0.025763 | 0.71517 | 0.0033854 | 556321.5672 | 397863.8863 | 13.5621 | 4.5131 | 3.669 | 3.9925 | 7.6615 | 4.15 | 30.6184 | 0.00012769 | 4.4333
[17 empty] | 16020 | 26.4691 | 295.3845 | 1.1956 | 1.8312e-05 | 1.5316e-05 | 1006.1657 | 0.025763 | 0.71517 | 0.0033854 | 556362.6644 | 397893.2426 | 13.5624 | 4.5132 | 3.6694 | 3.9929 | 7.6622 | 4.1504 | 30.6195 | 0.0001277 | 4.45
[17 empty] | 16080 | 26.4697 | 295.3849 | 1.1956 | 1.8312e-05 | 1.5316e-05 | 1006.1657 | 0.025763 | 0.71517 | 0.0033854 | 556402.8904 | 397921.9767 | 13.5626 | 4.5133 | 3.6697 | 3.9932 | 7.6629 | 4.1507 | 30.6205 | 0.00012771 | 4.4667
[17 empty] | 16140 | 26.4704 | 295.3852 | 1.1956 | 1.8312e-05 | 1.5316e-05 | 1006.1657 | 0.025763 | 0.71517 | 0.0033854 | 556442.2636 | 397950.1016 | 13.5628 | 4.5133 | 3.6701 | 3.9935 | 7.6635 | 4.1511 | 30.6215 | 0.00012773 | 4.4833
[17 empty] | 16200 | 26.471 | 295.3855 | 1.1956 | 1.8312e-05 | 1.5316e-05 | 1006.1657 | 0.025763 | 0.71517 | 0.0033854 | 556480.8023 | 397977.6304 | 13.5631 | 4.5134 | 3.6704 | 3.9938 | 7.6642 | 4.1514 | 30.6225 | 0.00012774 | 4.5
[17 empty] | 16260 | 26.4716 | 295.3858 | 1.1956 | 1.8312e-05 | 1.5316e-05 | 1006.1657 | 0.025763 | 0.71517 | 0.0033854 | 556518.5239 | 398004.5756 | 13.5633 | 4.5135 | 3.6707 | 3.9941 | 7.6648 | 4.1518 | 30.6234 | 0.00012775 | 4.5167
[17 empty] | 16320 | 26.4722 | 295.3861 | 1.1956 | 1.8312e-05 | 1.5316e-05 | 1006.1657 | 0.025763 | 0.71517 | 0.0033854 | 556555.446 | 398030.9495 | 13.5635 | 4.5136 | 3.6711 | 3.9944 | 7.6654 | 4.1521 | 30.6244 | 0.00012776 | 4.5333
[17 empty] | 16380 | 26.4728 | 295.3864 | 1.1956 | 1.8312e-05 | 1.5316e-05 | 1006.1657 | 0.025763 | 0.71517 | 0.0033854 | 556591.5853 | 398056.7644 | 13.5638 | 4.5137 | 3.6714 | 3.9947 | 7.6661 | 4.1524 | 30.6253 | 0.00012777 | 4.55
[17 empty] | 16440 | 26.4734 | 295.3867 | 1.1956 | 1.8312e-05 | 1.5317e-05 | 1006.1657 | 0.025763 | 0.71517 | 0.0033854 | 556626.9586 | 398082.0321 | 13.564 | 4.5137 | 3.6717 | 3.995 | 7.6666 | 4.1528 | 30.6262 | 0.00012778 | 4.5667
[17 empty] | 16500 | 26.474 | 295.387 | 1.1956 | 1.8312e-05 | 1.5317e-05 | 1006.1657 | 0.025763 | 0.71517 | 0.0033854 | 556661.582 | 398106.7641 | 13.5642 | 4.5138 | 3.672 | 3.9952 | 7.6672 | 4.1531 | 30.627 | 0.00012779 | 4.5833
[17 empty] | 16560 | 26.4745 | 295.3873 | 1.1956 | 1.8312e-05 | 1.5317e-05 | 1006.1658 | 0.025763 | 0.71517 | 0.0033854 | 556695.4714 | 398130.9718 | 13.5644 | 4.5139 | 3.6723 | 3.9955 | 7.6678 | 4.1534 | 30.6279 | 0.0001278 | 4.6
[17 empty] | 16620 | 26.4751 | 295.3875 | 1.1956 | 1.8312e-05 | 1.5317e-05 | 1006.1658 | 0.025763 | 0.71517 | 0.0033854 | 556728.6424 | 398154.6664 | 13.5646 | 4.514 | 3.6726 | 3.9958 | 7.6684 | 4.1537 | 30.6287 | 0.00012781 | 4.6167
[17 empty] | 16680 | 26.4756 | 295.3878 | 1.1956 | 1.8312e-05 | 1.5317e-05 | 1006.1658 | 0.025763 | 0.71517 | 0.0033854 | 556761.1103 | 398177.8587 | 13.5648 | 4.514 | 3.6729 | 3.996 | 7.6689 | 4.154 | 30.6296 | 0.00012782 | 4.6333
[17 empty] | 16740 | 26.4761 | 295.3881 | 1.1956 | 1.8312e-05 | 1.5317e-05 | 1006.1658 | 0.025763 | 0.71517 | 0.0033854 | 556792.8898 | 398200.5593 | 13.565 | 4.5141 | 3.6731 | 3.9963 | 7.6694 | 4.1543 | 30.6304 | 0.00012782 | 4.65
[17 empty] | 16800 | 26.4766 | 295.3883 | 1.1956 | 1.8312e-05 | 1.5317e-05 | 1006.1658 | 0.025763 | 0.71517 | 0.0033854 | 556823.9957 | 398222.7787 | 13.5652 | 4.5142 | 3.6734 | 3.9965 | 7.67 | 4.1546 | 30.6312 | 0.00012783 | 4.6667
[17 empty] | 16860 | 26.4771 | 295.3886 | 1.1956 | 1.8312e-05 | 1.5317e-05 | 1006.1658 | 0.025763 | 0.71517 | 0.0033854 | 556854.4422 | 398244.527 | 13.5654 | 4.5142 | 3.6737 | 3.9968 | 7.6705 | 4.1548 | 30.6319 | 0.00012784 | 4.6833
[17 empty] | 16920 | 26.4776 | 295.3888 | 1.1956 | 1.8312e-05 | 1.5317e-05 | 1006.1658 | 0.025763 | 0.71517 | 0.0033854 | 556884.2432 | 398265.8143 | 13.5655 | 4.5143 | 3.6739 | 3.997 | 7.671 | 4.1551 | 30.6327 | 0.00012785 | 4.7
[17 empty] | 16980 | 26.4781 | 295.389 | 1.1956 | 1.8312e-05 | 1.5317e-05 | 1006.1658 | 0.025763 | 0.71517 | 0.0033854 | 556913.4125 | 398286.6504 | 13.5657 | 4.5143 | 3.6742 | 3.9973 | 7.6715 | 4.1554 | 30.6334 | 0.00012786 | 4.7167
[17 empty] | 17040 | 26.4785 | 295.3893 | 1.1956 | 1.8312e-05 | 1.5317e-05 | 1006.1658 | 0.025763 | 0.71517 | 0.0033854 | 556941.9635 | 398307.0447 | 13.5659 | 4.5144 | 3.6744 | 3.9975 | 7.6719 | 4.1556 | 30.6342 | 0.00012787 | 4.7333
[17 empty] | 17100 | 26.479 | 295.3895 | 1.1956 | 1.8312e-05 | 1.5317e-05 | 1006.1658 | 0.025763 | 0.71517 | 0.0033854 | 556969.9092 | 398327.0067 | 13.5661 | 4.5145 | 3.6747 | 3.9977 | 7.6724 | 4.1559 | 30.6349 | 0.00012787 | 4.75
[17 empty] | 17160 | 26.4794 | 295.3897 | 1.1956 | 1.8312e-05 | 1.5317e-05 | 1006.1658 | 0.025763 | 0.71517 | 0.0033854 | 556997.2625 | 398346.5456 | 13.5662 | 4.5145 | 3.6749 | 3.9979 | 7.6729 | 4.1561 | 30.6356 | 0.00012788 | 4.7667
[17 empty] | 17220 | 26.4799 | 295.3899 | 1.1956 | 1.8312e-05 | 1.5317e-05 | 1006.1658 | 0.025763 | 0.71517 | 0.0033854 | 557024.0359 | 398365.6702 | 13.5664 | 4.5146 | 3.6752 | 3.9981 | 7.6733 | 4.1564 | 30.6362 | 0.00012789 | 4.7833
[17 empty] | 17280 | 26.4803 | 295.3901 | 1.1956 | 1.8312e-05 | 1.5317e-05 | 1006.1659 | 0.025763 | 0.71517 | 0.0033854 | 557050.2417 | 398384.3894 | 13.5665 | 4.5146 | 3.6754 | 3.9984 | 7.6738 | 4.1566 | 30.6369 | 0.0001279 | 4.8
[17 empty] | 17340 | 26.4807 | 295.3904 | 1.1956 | 1.8312e-05 | 1.5317e-05 | 1006.1659 | 0.025763 | 0.71517 | 0.0033854 | 557075.892 | 398402.7118 | 13.5667 | 4.5147 | 3.6756 | 3.9986 | 7.6742 | 4.1569 | 30.6376 | 0.0001279 | 4.8167
[17 empty] | 17400 | 26.4811 | 295.3906 | 1.1956 | 1.8312e-05 | 1.5317e-05 | 1006.1659 | 0.025763 | 0.71517 | 0.0033853 | 557100.9986 | 398420.6457 | 13.5669 | 4.5147 | 3.6758 | 3.9988 | 7.6746 | 4.1571 | 30.6382 | 0.00012791 | 4.8333
[17 empty] | 17460 | 26.4815 | 295.3908 | 1.1956 | 1.8312e-05 | 1.5317e-05 | 1006.1659 | 0.025763 | 0.71517 | 0.0033853 | 557125.5729 | 398438.1995 | 13.567 | 4.5148 | 3.6761 | 3.999 | 7.675 | 4.1573 | 30.6388 | 0.00012792 | 4.85
[17 empty] | 17520 | 26.4819 | 295.391 | 1.1956 | 1.8312e-05 | 1.5317e-05 | 1006.1659 | 0.025763 | 0.71517 | 0.0033853 | 557149.6262 | 398455.3811 | 13.5672 | 4.5148 | 3.6763 | 3.9992 | 7.6754 | 4.1575 | 30.6394 | 0.00012792 | 4.8667
[17 empty] | 17580 | 26.4823 | 295.3911 | 1.1956 | 1.8312e-05 | 1.5317e-05 | 1006.1659 | 0.025763 | 0.71517 | 0.0033853 | 557173.1697 | 398472.1985 | 13.5673 | 4.5149 | 3.6765 | 3.9993 | 7.6758 | 4.1577 | 30.64 | 0.00012793 | 4.8833
[17 empty] | 17640 | 26.4827 | 295.3913 | 1.1956 | 1.8312e-05 | 1.5317e-05 | 1006.1659 | 0.025763 | 0.71517 | 0.0033853 | 557196.214 | 398488.6594 | 13.5674 | 4.5149 | 3.6767 | 3.9995 | 7.6762 | 4.1579 | 30.6406 | 0.00012794 | 4.9
[17 empty] | 17700 | 26.483 | 295.3915 | 1.1956 | 1.8312e-05 | 1.5317e-05 | 1006.1659 | 0.025763 | 0.71517 | 0.0033853 | 557218.7698 | 398504.7713 | 13.5676 | 4.515 | 3.6769 | 3.9997 | 7.6766 | 4.1582 | 30.6412 | 0.00012794 | 4.9167
[17 empty] | 17760 | 26.4834 | 295.3917 | 1.1956 | 1.8312e-05 | 1.5317e-05 | 1006.1659 | 0.025764 | 0.71517 | 0.0033853 | 557240.8474 | 398520.5416 | 13.5677 | 4.515 | 3.6771 | 3.9999 | 7.677 | 4.1584 | 30.6418 | 0.00012795 | 4.9333
[17 empty] | 17820 | 26.4837 | 295.3919 | 1.1956 | 1.8312e-05 | 1.5317e-05 | 1006.1659 | 0.025764 | 0.71517 | 0.0033853 | 557262.4571 | 398535.9777 | 13.5678 | 4.5151 | 3.6773 | 4.0001 | 7.6773 | 4.1586 | 30.6423 | 0.00012796 | 4.95
[17 empty] | 17880 | 26.4841 | 295.392 | 1.1956 | 1.8312e-05 | 1.5317e-05 | 1006.1659 | 0.025764 | 0.71517 | 0.0033853 | 557283.6086 | 398551.0865 | 13.568 | 4.5151 | 3.6775 | 4.0002 | 7.6777 | 4.1587 | 30.6428 | 0.00012796 | 4.9667
[17 empty] | 17940 | 26.4844 | 295.3922 | 1.1956 | 1.8312e-05 | 1.5317e-05 | 1006.1659 | 0.025764 | 0.71517 | 0.0033853 | 557304.3117 | 398565.875 | 13.5681 | 4.5152 | 3.6776 | 4.0004 | 7.678 | 4.1589 | 30.6434 | 0.00012797 | 4.9833
[17 empty] | 18000 | 26.4848 | 295.3924 | 1.1956 | 1.8312e-05 | 1.5317e-05 | 1006.1659 | 0.025764 | 0.71517 | 0.0033853 | 557324.5759 | 398580.3499 | 13.5682 | 4.5152 | 3.6778 | 4.0006 | 7.6784 | 4.1591 | 30.6439 | 0.00012797 | 5
[17 empty] | 18060 | 26.4851 | 295.3925 | 1.1956 | 1.8312e-05 | 1.5317e-05 | 1006.1659 | 0.025764 | 0.71517 | 0.0033853 | 557344.4105 | 398594.5181 | 13.5683 | 4.5153 | 3.678 | 4.0007 | 7.6787 | 4.1593 | 30.6444 | 0.00012798 | 5.0167
[17 empty] | 18120 | 26.4854 | 295.3927 | 1.1956 | 1.8312e-05 | 1.5317e-05 | 1006.1659 | 0.025764 | 0.71517 | 0.0033853 | 557363.8246 | 398608.3858 | 13.5685 | 4.5153 | 3.6782 | 4.0009 | 7.679 | 4.1595 | 30.6449 | 0.00012798 | 5.0333
[17 empty] | 18180 | 26.4857 | 295.3929 | 1.1956 | 1.8312e-05 | 1.5317e-05 | 1006.1659 | 0.025764 | 0.71517 | 0.0033853 | 557382.8272 | 398621.9596 | 13.5686 | 4.5153 | 3.6783 | 4.001 | 7.6794 | 4.1596 | 30.6454 | 0.00012799 | 5.05
[17 empty] | 18240 | 26.486 | 295.393 | 1.1956 | 1.8312e-05 | 1.5317e-05 | 1006.166 | 0.025764 | 0.71517 | 0.0033853 | 557401.4269 | 398635.2456 | 13.5687 | 4.5154 | 3.6785 | 4.0012 | 7.6797 | 4.1598 | 30.6458 | 0.00012799 | 5.0667
[17 empty] | 18300 | 26.4863 | 295.3932 | 1.1956 | 1.8312e-05 | 1.5317e-05 | 1006.166 | 0.025764 | 0.71517 | 0.0033853 | 557419.6323 | 398648.25 | 13.5688 | 4.5154 | 3.6787 | 4.0013 | 7.68 | 4.16 | 30.6463 | 0.000128 | 5.0833
[17 empty] | 18360 | 26.4866 | 295.3933 | 1.1955 | 1.8312e-05 | 1.5317e-05 | 1006.166 | 0.025764 | 0.71517 | 0.0033853 | 557437.4517 | 398660.9786 | 13.5689 | 4.5155 | 3.6788 | 4.0015 | 7.6803 | 4.1601 | 30.6467 | 0.000128 | 5.1
[17 empty] | 18420 | 26.4869 | 295.3934 | 1.1955 | 1.8312e-05 | 1.5317e-05 | 1006.166 | 0.025764 | 0.71517 | 0.0033853 | 557454.8934 | 398673.4374 | 13.569 | 4.5155 | 3.679 | 4.0016 | 7.6806 | 4.1603 | 30.6472 | 0.00012801 | 5.1167
[17 empty] | 18480 | 26.4872 | 295.3936 | 1.1955 | 1.8312e-05 | 1.5317e-05 | 1006.166 | 0.025764 | 0.71517 | 0.0033853 | 557471.9654 | 398685.6321 | 13.5691 | 4.5155 | 3.6791 | 4.0017 | 7.6808 | 4.1605 | 30.6476 | 0.00012801 | 5.1333
[17 empty] | 18540 | 26.4874 | 295.3937 | 1.1955 | 1.8312e-05 | 1.5317e-05 | 1006.166 | 0.025764 | 0.71517 | 0.0033853 | 557488.6754 | 398697.5683 | 13.5692 | 4.5156 | 3.6793 | 4.0019 | 7.6811 | 4.1606 | 30.648 | 0.00012802 | 5.15
[17 empty] | 18600 | 26.4877 | 295.3938 | 1.1955 | 1.8312e-05 | 1.5317e-05 | 1006.166 | 0.025764 | 0.71517 | 0.0033853 | 557505.0311 | 398709.2514 | 13.5693 | 4.5156 | 3.6794 | 4.002 | 7.6814 | 4.1608 | 30.6485 | 0.00012802 | 5.1667
[17 empty] | 18660 | 26.488 | 295.394 | 1.1955 | 1.8312e-05 | 1.5317e-05 | 1006.166 | 0.025764 | 0.71517 | 0.0033853 | 557521.0402 | 398720.6869 | 13.5694 | 4.5156 | 3.6795 | 4.0021 | 7.6817 | 4.1609 | 30.6489 | 0.00012803 | 5.1833
[17 empty] | 18720 | 26.4882 | 295.3941 | 1.1955 | 1.8312e-05 | 1.5317e-05 | 1006.166 | 0.025764 | 0.71517 | 0.0033853 | 557536.7098 | 398731.8799 | 13.5695 | 4.5157 | 3.6797 | 4.0023 | 7.6819 | 4.161 | 30.6493 | 0.00012803 | 5.2
[17 empty] | 18780 | 26.4885 | 295.3942 | 1.1955 | 1.8312e-05 | 1.5317e-05 | 1006.166 | 0.025764 | 0.71517 | 0.0033853 | 557552.0472 | 398742.8356 | 13.5696 | 4.5157 | 3.6798 | 4.0024 | 7.6822 | 4.1612 | 30.6497 | 0.00012804 | 5.2167
[17 empty] | 18840 | 26.4887 | 295.3944 | 1.1955 | 1.8312e-05 | 1.5317e-05 | 1006.166 | 0.025764 | 0.71517 | 0.0033853 | 557567.0595 | 398753.5591 | 13.5697 | 4.5157 | 3.6799 | 4.0025 | 7.6824 | 4.1613 | 30.65 | 0.00012804 | 5.2333
[17 empty] | 18900 | 26.4889 | 295.3945 | 1.1955 | 1.8312e-05 | 1.5317e-05 | 1006.166 | 0.025764 | 0.71517 | 0.0033853 | 557581.7536 | 398764.0552 | 13.5698 | 4.5158 | 3.6801 | 4.0026 | 7.6827 | 4.1615 | 30.6504 | 0.00012804 | 5.25
[17 empty] | 18960 | 26.4892 | 295.3946 | 1.1955 | 1.8312e-05 | 1.5317e-05 | 1006.166 | 0.025764 | 0.71517 | 0.0033853 | 557596.1361 | 398774.3288 | 13.5699 | 4.5158 | 3.6802 | 4.0027 | 7.6829 | 4.1616 | 30.6508 | 0.00012805 | 5.2667
[17 empty] | 19020 | 26.4894 | 295.3947 | 1.1955 | 1.8312e-05 | 1.5317e-05 | 1006.166 | 0.025764 | 0.71517 | 0.0033853 | 557610.2137 | 398784.3846 | 13.57 | 4.5158 | 3.6803 | 4.0028 | 7.6832 | 4.1617 | 30.6511 | 0.00012805 | 5.2833
[17 empty] | 19080 | 26.4896 | 295.3948 | 1.1955 | 1.8312e-05 | 1.5317e-05 | 1006.166 | 0.025764 | 0.71517 | 0.0033853 | 557623.9929 | 398794.2273 | 13.57 | 4.5159 | 3.6804 | 4.003 | 7.6834 | 4.1618 | 30.6515 | 0.00012806 | 5.3
[17 empty] | 19140 | 26.4899 | 295.3949 | 1.1955 | 1.8312e-05 | 1.5317e-05 | 1006.166 | 0.025764 | 0.71517 | 0.0033853 | 557637.4799 | 398803.8612 | 13.5701 | 4.5159 | 3.6806 | 4.0031 | 7.6836 | 4.162 | 30.6518 | 0.00012806 | 5.3167
[17 empty] | 19200 | 26.4901 | 295.395 | 1.1955 | 1.8312e-05 | 1.5317e-05 | 1006.166 | 0.025764 | 0.71517 | 0.0033853 | 557650.6811 | 398813.291 | 13.5702 | 4.5159 | 3.6807 | 4.0032 | 7.6839 | 4.1621 | 30.6522 | 0.00012806 | 5.3333
[17 empty] | 19260 | 26.4903 | 295.3951 | 1.1955 | 1.8312e-05 | 1.5317e-05 | 1006.166 | 0.025764 | 0.71517 | 0.0033853 | 557663.6023 | 398822.5208 | 13.5703 | 4.5159 | 3.6808 | 4.0033 | 7.6841 | 4.1622 | 30.6525 | 0.00012807 | 5.35
[17 empty] | 19320 | 26.4905 | 295.3952 | 1.1955 | 1.8312e-05 | 1.5317e-05 | 1006.166 | 0.025764 | 0.71517 | 0.0033853 | 557676.2497 | 398831.5549 | 13.5704 | 4.516 | 3.6809 | 4.0034 | 7.6843 | 4.1623 | 30.6528 | 0.00012807 | 5.3667
[17 empty] | 19380 | 26.4907 | 295.3953 | 1.1955 | 1.8312e-05 | 1.5317e-05 | 1006.166 | 0.025764 | 0.71517 | 0.0033853 | 557688.6289 | 398840.3975 | 13.5704 | 4.516 | 3.681 | 4.0035 | 7.6845 | 4.1624 | 30.6531 | 0.00012807 | 5.3833
[17 empty] | 19440 | 26.4909 | 295.3954 | 1.1955 | 1.8312e-05 | 1.5317e-05 | 1006.166 | 0.025764 | 0.71517 | 0.0033853 | 557700.7457 | 398849.0527 | 13.5705 | 4.516 | 3.6811 | 4.0036 | 7.6847 | 4.1625 | 30.6534 | 0.00012808 | 5.4
[17 empty] | 19500 | 26.4911 | 295.3955 | 1.1955 | 1.8312e-05 | 1.5317e-05 | 1006.166 | 0.025764 | 0.71517 | 0.0033853 | 557712.6056 | 398857.5243 | 13.5706 | 4.516 | 3.6812 | 4.0037 | 7.6849 | 4.1627 | 30.6537 | 0.00012808 | 5.4167
[17 empty] | 19560 | 26.4913 | 295.3956 | 1.1955 | 1.8312e-05 | 1.5317e-05 | 1006.166 | 0.025764 | 0.71517 | 0.0033853 | 557724.214 | 398865.8164 | 13.5706 | 4.5161 | 3.6813 | 4.0038 | 7.6851 | 4.1628 | 30.654 | 0.00012808 | 5.4333
[17 empty] | 19620 | 26.4915 | 295.3957 | 1.1955 | 1.8313e-05 | 1.5317e-05 | 1006.166 | 0.025764 | 0.71517 | 0.0033853 | 557735.5764 | 398873.9327 | 13.5707 | 4.5161 | 3.6814 | 4.0039 | 7.6853 | 4.1629 | 30.6543 | 0.00012809 | 5.45
[17 empty] | 19680 | 26.4916 | 295.3958 | 1.1955 | 1.8313e-05 | 1.5317e-05 | 1006.1661 | 0.025764 | 0.71517 | 0.0033853 | 557746.6979 | 398881.8769 | 13.5708 | 4.5161 | 3.6815 | 4.0039 | 7.6855 | 4.163 | 30.6546 | 0.00012809 | 5.4667
[17 empty] | 19740 | 26.4918 | 295.3959 | 1.1955 | 1.8313e-05 | 1.5317e-05 | 1006.1661 | 0.025764 | 0.71517 | 0.0033853 | 557757.5836 | 398889.6527 | 13.5708 | 4.5161 | 3.6816 | 4.004 | 7.6857 | 4.1631 | 30.6549 | 0.00012809 | 5.4833
[17 empty] | 19800 | 26.492 | 295.396 | 1.1955 | 1.8313e-05 | 1.5317e-05 | 1006.1661 | 0.025764 | 0.71517 | 0.0033853 | 557768.2385 | 398897.2636 | 13.5709 | 4.5162 | 3.6817 | 4.0041 | 7.6858 | 4.1632 | 30.6551 | 0.0001281 | 5.5
[17 empty] | 19860 | 26.4922 | 295.3961 | 1.1955 | 1.8313e-05 | 1.5317e-05 | 1006.1661 | 0.025764 | 0.71517 | 0.0033853 | 557778.6676 | 398904.7132 | 13.571 | 4.5162 | 3.6818 | 4.0042 | 7.686 | 4.1633 | 30.6554 | 0.0001281 | 5.5167
[17 empty] | 19920 | 26.4923 | 295.3962 | 1.1955 | 1.8313e-05 | 1.5317e-05 | 1006.1661 | 0.025764 | 0.71517 | 0.0033853 | 557788.8755 | 398912.0048 | 13.571 | 4.5162 | 3.6819 | 4.0043 | 7.6862 | 4.1633 | 30.6557 | 0.0001281 | 5.5333
[17 empty] | 19980 | 26.4925 | 295.3962 | 1.1955 | 1.8313e-05 | 1.5317e-05 | 1006.1661 | 0.025764 | 0.71517 | 0.0033853 | 557798.867 | 398919.1419 | 13.5711 | 4.5162 | 3.682 | 4.0044 | 7.6863 | 4.1634 | 30.6559 | 0.00012811 | 5.55
[17 empty] | 20040 | 26.4926 | 295.3963 | 1.1955 | 1.8313e-05 | 1.5317e-05 | 1006.1661 | 0.025764 | 0.71517 | 0.0033853 | 557808.6467 | 398926.1277 | 13.5712 | 4.5163 | 3.6821 | 4.0044 | 7.6865 | 4.1635 | 30.6562 | 0.00012811 | 5.5667
[17 empty] | 20100 | 26.4928 | 295.3964 | 1.1955 | 1.8313e-05 | 1.5317e-05 | 1006.1661 | 0.025764 | 0.71517 | 0.0033853 | 557818.2191 | 398932.9653 | 13.5712 | 4.5163 | 3.6822 | 4.0045 | 7.6867 | 4.1636 | 30.6564 | 0.00012811 | 5.5833
[17 empty] | 20160 | 26.493 | 295.3965 | 1.1955 | 1.8313e-05 | 1.5317e-05 | 1006.1661 | 0.025764 | 0.71517 | 0.0033853 | 557827.5886 | 398939.658 | 13.5713 | 4.5163 | 3.6822 | 4.0046 | 7.6868 | 4.1637 | 30.6567 | 0.00012811 | 5.6
[17 empty] | 20220 | 26.4931 | 295.3966 | 1.1955 | 1.8313e-05 | 1.5317e-05 | 1006.1661 | 0.025764 | 0.71517 | 0.0033853 | 557836.7594 | 398946.2088 | 13.5713 | 4.5163 | 3.6823 | 4.0047 | 7.687 | 4.1638 | 30.6569 | 0.00012812 | 5.6167
[17 empty] | 20280 | 26.4932 | 295.3966 | 1.1955 | 1.8313e-05 | 1.5317e-05 | 1006.1661 | 0.025764 | 0.71517 | 0.0033853 | 557845.7358 | 398952.6208 | 13.5714 | 4.5163 | 3.6824 | 4.0047 | 7.6871 | 4.1639 | 30.6571 | 0.00012812 | 5.6333
[17 empty] | 20340 | 26.4934 | 295.3967 | 1.1955 | 1.8313e-05 | 1.5317e-05 | 1006.1661 | 0.025764 | 0.71517 | 0.0033853 | 557854.5218 | 398958.8968 | 13.5714 | 4.5163 | 3.6825 | 4.0048 | 7.6873 | 4.1639 | 30.6573 | 0.00012812 | 5.65
[17 empty] | 20400 | 26.4935 | 295.3968 | 1.1955 | 1.8313e-05 | 1.5317e-05 | 1006.1661 | 0.025764 | 0.71517 | 0.0033853 | 557863.1217 | 398965.0397 | 13.5715 | 4.5164 | 3.6826 | 4.0049 | 7.6874 | 4.164 | 30.6576 | 0.00012812 | 5.6667
[17 empty] | 20460 | 26.4937 | 295.3968 | 1.1955 | 1.8313e-05 | 1.5317e-05 | 1006.1661 | 0.025764 | 0.71517 | 0.0033853 | 557871.5392 | 398971.0524 | 13.5715 | 4.5164 | 3.6826 | 4.0049 | 7.6876 | 4.1641 | 30.6578 | 0.00012813 | 5.6833
[17 empty] | 20520 | 26.4938 | 295.3969 | 1.1955 | 1.8313e-05 | 1.5317e-05 | 1006.1661 | 0.025764 | 0.71517 | 0.0033853 | 557879.7782 | 398976.9377 | 13.5716 | 4.5164 | 3.6827 | 4.005 | 7.6877 | 4.1642 | 30.658 | 0.00012813 | 5.7
[17 empty] | 20580 | 26.4939 | 295.397 | 1.1955 | 1.8313e-05 | 1.5317e-05 | 1006.1661 | 0.025764 | 0.71517 | 0.0033853 | 557887.8426 | 398982.6981 | 13.5716 | 4.5164 | 3.6828 | 4.0051 | 7.6878 | 4.1642 | 30.6582 | 0.00012813 | 5.7167
[17 empty] | 20640 | 26.4941 | 295.397 | 1.1955 | 1.8313e-05 | 1.5317e-05 | 1006.1661 | 0.025764 | 0.71517 | 0.0033853 | 557895.736 | 398988.3365 | 13.5717 | 4.5164 | 3.6828 | 4.0051 | 7.688 | 4.1643 | 30.6584 | 0.00012813 | 5.7333
[17 empty] | 20700 | 26.4942 | 295.3971 | 1.1955 | 1.8313e-05 | 1.5317e-05 | 1006.1661 | 0.025764 | 0.71517 | 0.0033853 | 557903.462 | 398993.8553 | 13.5717 | 4.5165 | 3.6829 | 4.0052 | 7.6881 | 4.1644 | 30.6586 | 0.00012814 | 5.75
[17 empty] | 20760 | 26.4943 | 295.3972 | 1.1955 | 1.8313e-05 | 1.5317e-05 | 1006.1661 | 0.025764 | 0.71517 | 0.0033853 | 557911.0243 | 398999.2571 | 13.5718 | 4.5165 | 3.683 | 4.0053 | 7.6882 | 4.1645 | 30.6588 | 0.00012814 | 5.7667
[17 empty] | 20820 | 26.4944 | 295.3972 | 1.1955 | 1.8313e-05 | 1.5317e-05 | 1006.1661 | 0.025764 | 0.71517 | 0.0033853 | 557918.4263 | 399004.5444 | 13.5718 | 4.5165 | 3.683 | 4.0053 | 7.6884 | 4.1645 | 30.659 | 0.00012814 | 5.7833
[17 empty] | 20880 | 26.4946 | 295.3973 | 1.1955 | 1.8313e-05 | 1.5317e-05 | 1006.1661 | 0.025764 | 0.71517 | 0.0033853 | 557925.6713 | 399009.7196 | 13.5719 | 4.5165 | 3.6831 | 4.0054 | 7.6885 | 4.1646 | 30.6591 | 0.00012814 | 5.8
[17 empty] | 20940 | 26.4947 | 295.3973 | 1.1955 | 1.8313e-05 | 1.5317e-05 | 1006.1661 | 0.025764 | 0.71517 | 0.0033853 | 557932.7627 | 399014.7851 | 13.5719 | 4.5165 | 3.6832 | 4.0054 | 7.6886 | 4.1647 | 30.6593 | 0.00012814 | 5.8167
[17 empty] | 21000 | 26.4948 | 295.3974 | 1.1955 | 1.8313e-05 | 1.5318e-05 | 1006.1661 | 0.025764 | 0.71517 | 0.0033853 | 557939.7038 | 399019.7432 | 13.572 | 4.5165 | 3.6832 | 4.0055 | 7.6887 | 4.1647 | 30.6595 | 0.00012815 | 5.8333
[17 empty] | 21060 | 26.4949 | 295.3974 | 1.1955 | 1.8313e-05 | 1.5318e-05 | 1006.1661 | 0.025764 | 0.71517 | 0.0033853 | 557946.4977 | 399024.5962 | 13.572 | 4.5165 | 3.6833 | 4.0055 | 7.6888 | 4.1648 | 30.6597 | 0.00012815 | 5.85
[17 empty] | 21120 | 26.495 | 295.3975 | 1.1955 | 1.8313e-05 | 1.5318e-05 | 1006.1661 | 0.025764 | 0.71517 | 0.0033853 | 557953.1476 | 399029.3463 | 13.572 | 4.5166 | 3.6833 | 4.0056 | 7.6889 | 4.1648 | 30.6598 | 0.00012815 | 5.8667
[17 empty] | 21180 | 26.4951 | 295.3976 | 1.1955 | 1.8313e-05 | 1.5318e-05 | 1006.1661 | 0.025764 | 0.71517 | 0.0033853 | 557959.6565 | 399033.9956 | 13.5721 | 4.5166 | 3.6834 | 4.0056 | 7.689 | 4.1649 | 30.66 | 0.00012815 | 5.8833
[17 empty] | 21240 | 26.4952 | 295.3976 | 1.1955 | 1.8313e-05 | 1.5318e-05 | 1006.1661 | 0.025764 | 0.71517 | 0.0033853 | 557966.0275 | 399038.5465 | 13.5721 | 4.5166 | 3.6835 | 4.0057 | 7.6892 | 4.165 | 30.6602 | 0.00012815 | 5.9
[17 empty] | 21300 | 26.4953 | 295.3977 | 1.1955 | 1.8313e-05 | 1.5318e-05 | 1006.1661 | 0.025764 | 0.71517 | 0.0033853 | 557972.2633 | 399043.0008 | 13.5722 | 4.5166 | 3.6835 | 4.0057 | 7.6893 | 4.165 | 30.6603 | 0.00012815 | 5.9167
[17 empty] | 21360 | 26.4954 | 295.3977 | 1.1955 | 1.8313e-05 | 1.5318e-05 | 1006.1661 | 0.025764 | 0.71517 | 0.0033853 | 557978.367 | 399047.3607 | 13.5722 | 4.5166 | 3.6836 | 4.0058 | 7.6894 | 4.1651 | 30.6605 | 0.00012816 | 5.9333
[17 empty] | 21420 | 26.4955 | 295.3978 | 1.1955 | 1.8313e-05 | 1.5318e-05 | 1006.1661 | 0.025764 | 0.71517 | 0.0033853 | 557984.3412 | 399051.6282 | 13.5722 | 4.5166 | 3.6836 | 4.0058 | 7.6895 | 4.1651 | 30.6606 | 0.00012816 | 5.95
[17 empty] | 21480 | 26.4956 | 295.3978 | 1.1955 | 1.8313e-05 | 1.5318e-05 | 1006.1661 | 0.025764 | 0.71517 | 0.0033853 | 557990.1888 | 399055.8052 | 13.5723 | 4.5166 | 3.6837 | 4.0059 | 7.6896 | 4.1652 | 30.6608 | 0.00012816 | 5.9667
[17 empty] | 21540 | 26.4957 | 295.3978 | 1.1955 | 1.8313e-05 | 1.5318e-05 | 1006.1661 | 0.025764 | 0.71517 | 0.0033853 | 557995.9124 | 399059.8936 | 13.5723 | 4.5166 | 3.6837 | 4.0059 | 7.6897 | 4.1652 | 30.6609 | 0.00012816 | 5.9833
[17 empty] | 21600 | 26.4958 | 295.3979 | 1.1955 | 1.8313e-05 | 1.5318e-05 | 1006.1661 | 0.025764 | 0.71517 | 0.0033853 | 558001.5147 | 399063.8954 | 13.5723 | 4.5167 | 3.6838 | 4.006 | 7.6898 | 4.1653 | 30.6611 | 0.00012816 | 6
[17 empty] | 21660 | 26.4959 | 295.3979 | 1.1955 | 1.8313e-05 | 1.5318e-05 | 1006.1661 | 0.025764 | 0.71517 | 0.0033853 | 558006.9982 | 399067.8123 | 13.5724 | 4.5167 | 3.6838 | 4.006 | 7.6898 | 4.1653 | 30.6612 | 0.00012816 | 6.0167
[17 empty] | 21720 | 26.496 | 295.398 | 1.1955 | 1.8313e-05 | 1.5318e-05 | 1006.1661 | 0.025764 | 0.71517 | 0.0033853 | 558012.3655 | 399071.6462 | 13.5724 | 4.5167 | 3.6839 | 4.0061 | 7.6899 | 4.1654 | 30.6613 | 0.00012817 | 6.0333
[17 empty] | 21780 | 26.496 | 295.398 | 1.1955 | 1.8313e-05 | 1.5318e-05 | 1006.1661 | 0.025764 | 0.71517 | 0.0033853 | 558017.619 | 399075.3988 | 13.5724 | 4.5167 | 3.6839 | 4.0061 | 7.69 | 4.1654 | 30.6615 | 0.00012817 | 6.05
[17 empty] | 21840 | 26.4961 | 295.3981 | 1.1955 | 1.8313e-05 | 1.5318e-05 | 1006.1661 | 0.025764 | 0.71517 | 0.0033853 | 558022.761 | 399079.0719 | 13.5725 | 4.5167 | 3.684 | 4.0062 | 7.6901 | 4.1655 | 30.6616 | 0.00012817 | 6.0667
[17 empty] | 21900 | 26.4962 | 295.3981 | 1.1955 | 1.8313e-05 | 1.5318e-05 | 1006.1661 | 0.025764 | 0.71517 | 0.0033853 | 558027.7941 | 399082.6671 | 13.5725 | 4.5167 | 3.684 | 4.0062 | 7.6902 | 4.1655 | 30.6617 | 0.00012817 | 6.0833
[17 empty] | 21960 | 26.4963 | 295.3981 | 1.1955 | 1.8313e-05 | 1.5318e-05 | 1006.1661 | 0.025764 | 0.71517 | 0.0033853 | 558032.7205 | 399086.186 | 13.5725 | 4.5167 | 3.684 | 4.0062 | 7.6903 | 4.1656 | 30.6619 | 0.00012817 | 6.1
[17 empty] | 22020 | 26.4964 | 295.3982 | 1.1955 | 1.8313e-05 | 1.5318e-05 | 1006.1661 | 0.025764 | 0.71517 | 0.0033853 | 558037.5424 | 399089.6304 | 13.5725 | 4.5167 | 3.6841 | 4.0063 | 7.6904 | 4.1656 | 30.662 | 0.00012817 | 6.1167
[17 empty] | 22080 | 26.4965 | 295.3982 | 1.1955 | 1.8313e-05 | 1.5318e-05 | 1006.1661 | 0.025764 | 0.71517 | 0.0033853 | 558042.2621 | 399093.0017 | 13.5726 | 4.5167 | 3.6841 | 4.0063 | 7.6904 | 4.1657 | 30.6621 | 0.00012817 | 6.1333
[17 empty] | 22140 | 26.4965 | 295.3983 | 1.1955 | 1.8313e-05 | 1.5318e-05 | 1006.1661 | 0.025764 | 0.71517 | 0.0033853 | 558046.8818 | 399096.3016 | 13.5726 | 4.5168 | 3.6842 | 4.0063 | 7.6905 | 4.1657 | 30.6622 | 0.00012818 | 6.15
[17 empty] | 22200 | 26.4966 | 295.3983 | 1.1955 | 1.8313e-05 | 1.5318e-05 | 1006.1661 | 0.025764 | 0.71517 | 0.0033853 | 558051.4035 | 399099.5315 | 13.5726 | 4.5168 | 3.6842 | 4.0064 | 7.6906 | 4.1657 | 30.6623 | 0.00012818 | 6.1667
[17 empty] | 22260 | 26.4967 | 295.3983 | 1.1955 | 1.8313e-05 | 1.5318e-05 | 1006.1661 | 0.025764 | 0.71517 | 0.0033853 | 558055.8293 | 399102.6929 | 13.5727 | 4.5168 | 3.6842 | 4.0064 | 7.6907 | 4.1658 | 30.6624 | 0.00012818 | 6.1833
[17 empty] | 22320 | 26.4967 | 295.3984 | 1.1955 | 1.8313e-05 | 1.5318e-05 | 1006.1661 | 0.025764 | 0.71517 | 0.0033853 | 558060.1613 | 399105.7873 | 13.5727 | 4.5168 | 3.6843 | 4.0065 | 7.6907 | 4.1658 | 30.6626 | 0.00012818 | 6.2
[17 empty] | 22380 | 26.4968 | 295.3984 | 1.1955 | 1.8313e-05 | 1.5318e-05 | 1006.1661 | 0.025764 | 0.71517 | 0.0033853 | 558064.4015 | 399108.8161 | 13.5727 | 4.5168 | 3.6843 | 4.0065 | 7.6908 | 4.1659 | 30.6627 | 0.00012818 | 6.2167
[17 empty] | 22440 | 26.4969 | 295.3984 | 1.1955 | 1.8313e-05 | 1.5318e-05 | 1006.1661 | 0.025764 | 0.71517 | 0.0033853 | 558068.5518 | 399111.7807 | 13.5727 | 4.5168 | 3.6844 | 4.0065 | 7.6909 | 4.1659 | 30.6628 | 0.00012818 | 6.2333
[17 empty] | 22500 | 26.4969 | 295.3985 | 1.1955 | 1.8313e-05 | 1.5318e-05 | 1006.1661 | 0.025764 | 0.71517 | 0.0033853 | 558072.6141 | 399114.6824 | 13.5728 | 4.5168 | 3.6844 | 4.0066 | 7.6909 | 4.1659 | 30.6629 | 0.00012818 | 6.25
[17 empty] | 22560 | 26.497 | 295.3985 | 1.1955 | 1.8313e-05 | 1.5318e-05 | 1006.1661 | 0.025764 | 0.71517 | 0.0033853 | 558076.5902 | 399117.5226 | 13.5728 | 4.5168 | 3.6844 | 4.0066 | 7.691 | 4.166 | 30.663 | 0.00012818 | 6.2667
[17 empty] | 22620 | 26.4971 | 295.3985 | 1.1955 | 1.8313e-05 | 1.5318e-05 | 1006.1661 | 0.025764 | 0.71517 | 0.0033853 | 558080.4821 | 399120.3026 | 13.5728 | 4.5168 | 3.6845 | 4.0066 | 7.6911 | 4.166 | 30.6631 | 0.00012818 | 6.2833
[17 empty] | 22680 | 26.4971 | 295.3986 | 1.1955 | 1.8313e-05 | 1.5318e-05 | 1006.1661 | 0.025764 | 0.71517 | 0.0033853 | 558084.2915 | 399123.0237 | 13.5728 | 4.5168 | 3.6845 | 4.0066 | 7.6911 | 4.166 | 30.6632 | 0.00012819 | 6.3
[17 empty] | 22740 | 26.4972 | 295.3986 | 1.1955 | 1.8313e-05 | 1.5318e-05 | 1006.1662 | 0.025764 | 0.71517 | 0.0033853 | 558088.0201 | 399125.6871 | 13.5729 | 4.5168 | 3.6845 | 4.0067 | 7.6912 | 4.1661 | 30.6633 | 0.00012819 | 6.3167
[17 empty] | 22800 | 26.4973 | 295.3986 | 1.1955 | 1.8313e-05 | 1.5318e-05 | 1006.1662 | 0.025764 | 0.71517 | 0.0033853 | 558091.6696 | 399128.294 | 13.5729 | 4.5169 | 3.6846 | 4.0067 | 7.6913 | 4.1661 | 30.6634 | 0.00012819 | 6.3333
[17 empty] | 22860 | 26.4973 | 295.3987 | 1.1955 | 1.8313e-05 | 1.5318e-05 | 1006.1662 | 0.025764 | 0.71517 | 0.0033853 | 558095.2418 | 399130.8456 | 13.5729 | 4.5169 | 3.6846 | 4.0067 | 7.6913 | 4.1661 | 30.6634 | 0.00012819 | 6.35
[17 empty] | 22920 | 26.4974 | 295.3987 | 1.1955 | 1.8313e-05 | 1.5318e-05 | 1006.1662 | 0.025764 | 0.71517 | 0.0033853 | 558098.7382 | 399133.3432 | 13.5729 | 4.5169 | 3.6846 | 4.0068 | 7.6914 | 4.1662 | 30.6635 | 0.00012819 | 6.3667
[17 empty] | 22980 | 26.4974 | 295.3987 | 1.1955 | 1.8313e-05 | 1.5318e-05 | 1006.1662 | 0.025764 | 0.71517 | 0.0033853 | 558102.1605 | 399135.7878 | 13.5729 | 4.5169 | 3.6847 | 4.0068 | 7.6914 | 4.1662 | 30.6636 | 0.00012819 | 6.3833
[17 empty] | 23040 | 26.4975 | 295.3987 | 1.1955 | 1.8313e-05 | 1.5318e-05 | 1006.1662 | 0.025764 | 0.71517 | 0.0033853 | 558105.5103 | 399138.1806 | 13.573 | 4.5169 | 3.6847 | 4.0068 | 7.6915 | 4.1662 | 30.6637 | 0.00012819 | 6.4
[17 empty] | 23100 | 26.4975 | 295.3988 | 1.1955 | 1.8313e-05 | 1.5318e-05 | 1006.1662 | 0.025764 | 0.71517 | 0.0033853 | 558108.7891 | 399140.5226 | 13.573 | 4.5169 | 3.6847 | 4.0068 | 7.6916 | 4.1663 | 30.6638 | 0.00012819 | 6.4167
[17 empty] | 23160 | 26.4976 | 295.3988 | 1.1955 | 1.8313e-05 | 1.5318e-05 | 1006.1662 | 0.025764 | 0.71517 | 0.0033853 | 558111.9983 | 399142.815 | 13.573 | 4.5169 | 3.6847 | 4.0069 | 7.6916 | 4.1663 | 30.6639 | 0.00012819 | 6.4333
[17 empty] | 23220 | 26.4976 | 295.3988 | 1.1955 | 1.8313e-05 | 1.5318e-05 | 1006.1662 | 0.025764 | 0.71517 | 0.0033853 | 558115.1395 | 399145.0588 | 13.573 | 4.5169 | 3.6848 | 4.0069 | 7.6917 | 4.1663 | 30.664 | 0.00012819 | 6.45
[17 empty] | 23280 | 26.4977 | 295.3988 | 1.1955 | 1.8313e-05 | 1.5318e-05 | 1006.1662 | 0.025764 | 0.71517 | 0.0033853 | 558118.2141 | 399147.255 | 13.573 | 4.5169 | 3.6848 | 4.0069 | 7.6917 | 4.1663 | 30.664 | 0.0001282 | 6.4667
[17 empty] | 23340 | 26.4977 | 295.3989 | 1.1955 | 1.8313e-05 | 1.5318e-05 | 1006.1662 | 0.025764 | 0.71517 | 0.0033853 | 558121.2235 | 399149.4047 | 13.5731 | 4.5169 | 3.6848 | 4.0069 | 7.6918 | 4.1664 | 30.6641 | 0.0001282 | 6.4833
[17 empty] | 23400 | 26.4978 | 295.3989 | 1.1955 | 1.8313e-05 | 1.5318e-05 | 1006.1662 | 0.025764 | 0.71517 | 0.0033853 | 558124.1691 | 399151.5087 | 13.5731 | 4.5169 | 3.6848 | 4.007 | 7.6918 | 4.1664 | 30.6642 | 0.0001282 | 6.5
[17 empty] | 23460 | 26.4978 | 295.3989 | 1.1955 | 1.8313e-05 | 1.5318e-05 | 1006.1662 | 0.025764 | 0.71517 | 0.0033853 | 558127.0523 | 399153.5682 | 13.5731 | 4.5169 | 3.6849 | 4.007 | 7.6919 | 4.1664 | 30.6643 | 0.0001282 | 6.5167
[17 empty] | 23520 | 26.4979 | 295.3989 | 1.1955 | 1.8313e-05 | 1.5318e-05 | 1006.1662 | 0.025764 | 0.71517 | 0.0033853 | 558129.8743 | 399155.584 | 13.5731 | 4.5169 | 3.6849 | 4.007 | 7.6919 | 4.1665 | 30.6643 | 0.0001282 | 6.5333
[17 empty] | 23580 | 26.4979 | 295.399 | 1.1955 | 1.8313e-05 | 1.5318e-05 | 1006.1662 | 0.025764 | 0.71517 | 0.0033853 | 558132.6365 | 399157.5571 | 13.5731 | 4.5169 | 3.6849 | 4.007 | 7.692 | 4.1665 | 30.6644 | 0.0001282 | 6.55
[17 empty] | 23640 | 26.498 | 295.399 | 1.1955 | 1.8313e-05 | 1.5318e-05 | 1006.1662 | 0.025764 | 0.71517 | 0.0033853 | 558135.3402 | 399159.4883 | 13.5731 | 4.5169 | 3.6849 | 4.0071 | 7.692 | 4.1665 | 30.6645 | 0.0001282 | 6.5667
[17 empty] | 23700 | 26.498 | 295.399 | 1.1955 | 1.8313e-05 | 1.5318e-05 | 1006.1662 | 0.025764 | 0.71517 | 0.0033853 | 558137.9865 | 399161.3786 | 13.5732 | 4.517 | 3.685 | 4.0071 | 7.692 | 4.1665 | 30.6645 | 0.0001282 | 6.5833
[17 empty] | 23760 | 26.4981 | 295.399 | 1.1955 | 1.8313e-05 | 1.5318e-05 | 1006.1662 | 0.025764 | 0.71517 | 0.0033853 | 558140.5767 | 399163.2289 | 13.5732 | 4.517 | 3.685 | 4.0071 | 7.6921 | 4.1665 | 30.6646 | 0.0001282 | 6.6
[17 empty] | 23820 | 26.4981 | 295.399 | 1.1955 | 1.8313e-05 | 1.5318e-05 | 1006.1662 | 0.025764 | 0.71517 | 0.0033853 | 558143.1121 | 399165.0399 | 13.5732 | 4.517 | 3.685 | 4.0071 | 7.6921 | 4.1666 | 30.6647 | 0.0001282 | 6.6167
[17 empty] | 23880 | 26.4981 | 295.3991 | 1.1955 | 1.8313e-05 | 1.5318e-05 | 1006.1662 | 0.025764 | 0.71517 | 0.0033853 | 558145.5936 | 399166.8125 | 13.5732 | 4.517 | 3.685 | 4.0071 | 7.6922 | 4.1666 | 30.6647 | 0.0001282 | 6.6333
[17 empty] | 23940 | 26.4982 | 295.3991 | 1.1955 | 1.8313e-05 | 1.5318e-05 | 1006.1662 | 0.025764 | 0.71517 | 0.0033853 | 558148.0226 | 399168.5475 | 13.5732 | 4.517 | 3.6851 | 4.0072 | 7.6922 | 4.1666 | 30.6648 | 0.0001282 | 6.65
[17 empty] | 24000 | 26.4982 | 295.3991 | 1.1955 | 1.8313e-05 | 1.5318e-05 | 1006.1662 | 0.025764 | 0.71517 | 0.0033853 | 558150.4 | 399170.2457 | 13.5732 | 4.517 | 3.6851 | 4.0072 | 7.6923 | 4.1666 | 30.6649 | 0.0001282 | 6.6667
[17 empty] | 24060 | 26.4982 | 295.3991 | 1.1955 | 1.8313e-05 | 1.5318e-05 | 1006.1662 | 0.025764 | 0.71517 | 0.0033853 | 558152.7271 | 399171.908 | 13.5732 | 4.517 | 3.6851 | 4.0072 | 7.6923 | 4.1667 | 30.6649 | 0.0001282 | 6.6833
[17 empty] | 24120 | 26.4983 | 295.3991 | 1.1955 | 1.8313e-05 | 1.5318e-05 | 1006.1662 | 0.025764 | 0.71517 | 0.0033853 | 558155.0048 | 399173.535 | 13.5733 | 4.517 | 3.6851 | 4.0072 | 7.6923 | 4.1667 | 30.665 | 0.00012821 | 6.7
[17 empty] | 24180 | 26.4983 | 295.3992 | 1.1955 | 1.8313e-05 | 1.5318e-05 | 1006.1662 | 0.025764 | 0.71517 | 0.0033852 | 558157.2342 | 399175.1275 | 13.5733 | 4.517 | 3.6851 | 4.0072 | 7.6924 | 4.1667 | 30.665 | 0.00012821 | 6.7167
[17 empty] | 24240 | 26.4984 | 295.3992 | 1.1955 | 1.8313e-05 | 1.5318e-05 | 1006.1662 | 0.025764 | 0.71517 | 0.0033852 | 558159.4164 | 399176.6862 | 13.5733 | 4.517 | 3.6852 | 4.0072 | 7.6924 | 4.1667 | 30.6651 | 0.00012821 | 6.7333
[17 empty] | 24300 | 26.4984 | 295.3992 | 1.1955 | 1.8313e-05 | 1.5318e-05 | 1006.1662 | 0.025764 | 0.71517 | 0.0033852 | 558161.5523 | 399178.2119 | 13.5733 | 4.517 | 3.6852 | 4.0073 | 7.6924 | 4.1667 | 30.6651 | 0.00012821 | 6.75
[17 empty] | 24360 | 26.4984 | 295.3992 | 1.1955 | 1.8313e-05 | 1.5318e-05 | 1006.1662 | 0.025764 | 0.71517 | 0.0033852 | 558163.6429 | 399179.7053 | 13.5733 | 4.517 | 3.6852 | 4.0073 | 7.6925 | 4.1668 | 30.6652 | 0.00012821 | 6.7667
[17 empty] | 24420 | 26.4985 | 295.3992 | 1.1955 | 1.8313e-05 | 1.5318e-05 | 1006.1662 | 0.025764 | 0.71517 | 0.0033852 | 558165.6892 | 399181.167 | 13.5733 | 4.517 | 3.6852 | 4.0073 | 7.6925 | 4.1668 | 30.6652 | 0.00012821 | 6.7833
[17 empty] | 24480 | 26.4985 | 295.3992 | 1.1955 | 1.8313e-05 | 1.5318e-05 | 1006.1662 | 0.025764 | 0.71517 | 0.0033852 | 558167.6921 | 399182.5977 | 13.5733 | 4.517 | 3.6852 | 4.0073 | 7.6925 | 4.1668 | 30.6653 | 0.00012821 | 6.8
[17 empty] | 24540 | 26.4985 | 295.3993 | 1.1955 | 1.8313e-05 | 1.5318e-05 | 1006.1662 | 0.025764 | 0.71517 | 0.0033852 | 558169.6525 | 399183.998 | 13.5733 | 4.517 | 3.6852 | 4.0073 | 7.6926 | 4.1668 | 30.6653 | 0.00012821 | 6.8167
[17 empty] | 24600 | 26.4986 | 295.3993 | 1.1955 | 1.8313e-05 | 1.5318e-05 | 1006.1662 | 0.025764 | 0.71517 | 0.0033852 | 558171.5714 | 399185.3687 | 13.5734 | 4.517 | 3.6853 | 4.0073 | 7.6926 | 4.1668 | 30.6654 | 0.00012821 | 6.8333
[17 empty] | 24660 | 26.4986 | 295.3993 | 1.1955 | 1.8313e-05 | 1.5318e-05 | 1006.1662 | 0.025764 | 0.71517 | 0.0033852 | 558173.4496 | 399186.7103 | 13.5734 | 4.517 | 3.6853 | 4.0074 | 7.6926 | 4.1668 | 30.6654 | 0.00012821 | 6.85
[17 empty] | 24720 | 26.4986 | 295.3993 | 1.1955 | 1.8313e-05 | 1.5318e-05 | 1006.1662 | 0.025764 | 0.71517 | 0.0033852 | 558175.288 | 399188.0235 | 13.5734 | 4.517 | 3.6853 | 4.0074 | 7.6927 | 4.1669 | 30.6655 | 0.00012821 | 6.8667
[17 empty] | 24780 | 26.4986 | 295.3993 | 1.1955 | 1.8313e-05 | 1.5318e-05 | 1006.1662 | 0.025764 | 0.71517 | 0.0033852 | 558177.0874 | 399189.3088 | 13.5734 | 4.517 | 3.6853 | 4.0074 | 7.6927 | 4.1669 | 30.6655 | 0.00012821 | 6.8833
[17 empty] | 24840 | 26.4987 | 295.3993 | 1.1955 | 1.8313e-05 | 1.5318e-05 | 1006.1662 | 0.025764 | 0.71517 | 0.0033852 | 558178.8487 | 399190.5669 | 13.5734 | 4.517 | 3.6853 | 4.0074 | 7.6927 | 4.1669 | 30.6656 | 0.00012821 | 6.9
[17 empty] | 24900 | 26.4987 | 295.3994 | 1.1955 | 1.8313e-05 | 1.5318e-05 | 1006.1662 | 0.025764 | 0.71517 | 0.0033852 | 558180.5726 | 399191.7983 | 13.5734 | 4.517 | 3.6853 | 4.0074 | 7.6928 | 4.1669 | 30.6656 | 0.00012821 | 6.9167
[17 empty] | 24960 | 26.4987 | 295.3994 | 1.1955 | 1.8313e-05 | 1.5318e-05 | 1006.1662 | 0.025764 | 0.71517 | 0.0033852 | 558182.26 | 399193.0036 | 13.5734 | 4.517 | 3.6854 | 4.0074 | 7.6928 | 4.1669 | 30.6657 | 0.00012821 | 6.9333
[17 empty] | 25020 | 26.4988 | 295.3994 | 1.1955 | 1.8313e-05 | 1.5318e-05 | 1006.1662 | 0.025764 | 0.71517 | 0.0033852 | 558183.9116 | 399194.1834 | 13.5734 | 4.517 | 3.6854 | 4.0074 | 7.6928 | 4.1669 | 30.6657 | 0.00012821 | 6.95
[17 empty] | 25080 | 26.4988 | 295.3994 | 1.1955 | 1.8313e-05 | 1.5318e-05 | 1006.1662 | 0.025764 | 0.71517 | 0.0033852 | 558185.5282 | 399195.3381 | 13.5734 | 4.5171 | 3.6854 | 4.0075 | 7.6928 | 4.167 | 30.6657 | 0.00012821 | 6.9667
[17 empty] | 25140 | 26.4988 | 295.3994 | 1.1955 | 1.8313e-05 | 1.5318e-05 | 1006.1662 | 0.025764 | 0.71517 | 0.0033852 | 558187.1105 | 399196.4684 | 13.5735 | 4.5171 | 3.6854 | 4.0075 | 7.6929 | 4.167 | 30.6658 | 0.00012821 | 6.9833
[17 empty] | 25200 | 26.4988 | 295.3994 | 1.1955 | 1.8313e-05 | 1.5318e-05 | 1006.1662 | 0.025764 | 0.71517 | 0.0033852 | 558188.6592 | 399197.5747 | 13.5735 | 4.5171 | 3.6854 | 4.0075 | 7.6929 | 4.167 | 30.6658 | 0.00012821 | 7
[17 empty] | 25260 | 26.4989 | 295.3994 | 1.1955 | 1.8313e-05 | 1.5318e-05 | 1006.1662 | 0.025764 | 0.71517 | 0.0033852 | 558190.1752 | 399198.6575 | 13.5735 | 4.5171 | 3.6854 | 4.0075 | 7.6929 | 4.167 | 30.6659 | 0.00012822 | 7.0167
[17 empty] | 25320 | 26.4989 | 295.3994 | 1.1955 | 1.8313e-05 | 1.5318e-05 | 1006.1662 | 0.025764 | 0.71517 | 0.0033852 | 558191.6589 | 399199.7174 | 13.5735 | 4.5171 | 3.6854 | 4.0075 | 7.6929 | 4.167 | 30.6659 | 0.00012822 | 7.0333
[17 empty] | 25380 | 26.4989 | 295.3995 | 1.1955 | 1.8313e-05 | 1.5318e-05 | 1006.1662 | 0.025764 | 0.71517 | 0.0033852 | 558193.1113 | 399200.7548 | 13.5735 | 4.5171 | 3.6855 | 4.0075 | 7.693 | 4.167 | 30.6659 | 0.00012822 | 7.05
[17 empty] | 25440 | 26.4989 | 295.3995 | 1.1955 | 1.8313e-05 | 1.5318e-05 | 1006.1662 | 0.025764 | 0.71517 | 0.0033852 | 558194.5328 | 399201.7703 | 13.5735 | 4.5171 | 3.6855 | 4.0075 | 7.693 | 4.167 | 30.666 | 0.00012822 | 7.0667
[17 empty] | 25500 | 26.499 | 295.3995 | 1.1955 | 1.8313e-05 | 1.5318e-05 | 1006.1662 | 0.025764 | 0.71517 | 0.0033852 | 558195.9242 | 399202.7641 | 13.5735 | 4.5171 | 3.6855 | 4.0075 | 7.693 | 4.1671 | 30.666 | 0.00012822 | 7.0833
[17 empty] | 25560 | 26.499 | 295.3995 | 1.1955 | 1.8313e-05 | 1.5318e-05 | 1006.1662 | 0.025764 | 0.71517 | 0.0033852 | 558197.2861 | 399203.737 | 13.5735 | 4.5171 | 3.6855 | 4.0076 | 7.693 | 4.1671 | 30.666 | 0.00012822 | 7.1
[17 empty] | 25620 | 26.499 | 295.3995 | 1.1955 | 1.8313e-05 | 1.5318e-05 | 1006.1662 | 0.025764 | 0.71517 | 0.0033852 | 558198.6192 | 399204.6892 | 13.5735 | 4.5171 | 3.6855 | 4.0076 | 7.6931 | 4.1671 | 30.6661 | 0.00012822 | 7.1167
[17 empty] | 25680 | 26.499 | 295.3995 | 1.1955 | 1.8313e-05 | 1.5318e-05 | 1006.1662 | 0.025764 | 0.71517 | 0.0033852 | 558199.9239 | 399205.6212 | 13.5735 | 4.5171 | 3.6855 | 4.0076 | 7.6931 | 4.1671 | 30.6661 | 0.00012822 | 7.1333
[17 empty] | 25740 | 26.499 | 295.3995 | 1.1955 | 1.8313e-05 | 1.5318e-05 | 1006.1662 | 0.025764 | 0.71517 | 0.0033852 | 558201.201 | 399206.5334 | 13.5735 | 4.5171 | 3.6855 | 4.0076 | 7.6931 | 4.1671 | 30.6661 | 0.00012822 | 7.15
[17 empty] | 25800 | 26.4991 | 295.3995 | 1.1955 | 1.8313e-05 | 1.5318e-05 | 1006.1662 | 0.025764 | 0.71517 | 0.0033852 | 558202.4511 | 399207.4263 | 13.5735 | 4.5171 | 3.6855 | 4.0076 | 7.6931 | 4.1671 | 30.6662 | 0.00012822 | 7.1667
[17 empty] | 25860 | 26.4991 | 295.3995 | 1.1955 | 1.8313e-05 | 1.5318e-05 | 1006.1662 | 0.025764 | 0.71517 | 0.0033852 | 558203.6746 | 399208.3003 | 13.5736 | 4.5171 | 3.6855 | 4.0076 | 7.6932 | 4.1671 | 30.6662 | 0.00012822 | 7.1833
[17 empty] | 25920 | 26.4991 | 295.3995 | 1.1955 | 1.8313e-05 | 1.5318e-05 | 1006.1662 | 0.025764 | 0.71517 | 0.0033852 | 558204.8722 | 399209.1558 | 13.5736 | 4.5171 | 3.6856 | 4.0076 | 7.6932 | 4.1671 | 30.6662 | 0.00012822 | 7.2
[17 empty] | 25980 | 26.4991 | 295.3996 | 1.1955 | 1.8313e-05 | 1.5318e-05 | 1006.1662 | 0.025764 | 0.71517 | 0.0033852 | 558206.0444 | 399209.9931 | 13.5736 | 4.5171 | 3.6856 | 4.0076 | 7.6932 | 4.1671 | 30.6663 | 0.00012822 | 7.2167
[17 empty] | 26040 | 26.4991 | 295.3996 | 1.1955 | 1.8313e-05 | 1.5318e-05 | 1006.1662 | 0.025764 | 0.71517 | 0.0033852 | 558207.1917 | 399210.8127 | 13.5736 | 4.5171 | 3.6856 | 4.0076 | 7.6932 | 4.1672 | 30.6663 | 0.00012822 | 7.2333
[17 empty] | 26100 | 26.4992 | 295.3996 | 1.1955 | 1.8313e-05 | 1.5318e-05 | 1006.1662 | 0.025764 | 0.71517 | 0.0033852 | 558208.3148 | 399211.6148 | 13.5736 | 4.5171 | 3.6856 | 4.0076 | 7.6932 | 4.1672 | 30.6663 | 0.00012822 | 7.25
[17 empty] | 26160 | 26.4992 | 295.3996 | 1.1955 | 1.8313e-05 | 1.5318e-05 | 1006.1662 | 0.025764 | 0.71517 | 0.0033852 | 558209.414 | 399212.4 | 13.5736 | 4.5171 | 3.6856 | 4.0076 | 7.6932 | 4.1672 | 30.6663 | 0.00012822 | 7.2667
[17 empty] | 26220 | 26.4992 | 295.3996 | 1.1955 | 1.8313e-05 | 1.5318e-05 | 1006.1662 | 0.025764 | 0.71517 | 0.0033852 | 558210.4899 | 399213.1686 | 13.5736 | 4.5171 | 3.6856 | 4.0077 | 7.6933 | 4.1672 | 30.6664 | 0.00012822 | 7.2833
[17 empty] | 26280 | 26.4992 | 295.3996 | 1.1955 | 1.8313e-05 | 1.5318e-05 | 1006.1662 | 0.025764 | 0.71517 | 0.0033852 | 558211.543 | 399213.9208 | 13.5736 | 4.5171 | 3.6856 | 4.0077 | 7.6933 | 4.1672 | 30.6664 | 0.00012822 | 7.3
[17 empty] | 26340 | 26.4992 | 295.3996 | 1.1955 | 1.8313e-05 | 1.5318e-05 | 1006.1662 | 0.025764 | 0.71517 | 0.0033852 | 558212.5738 | 399214.6571 | 13.5736 | 4.5171 | 3.6856 | 4.0077 | 7.6933 | 4.1672 | 30.6664 | 0.00012822 | 7.3167
[17 empty] | 26400 | 26.4992 | 295.3996 | 1.1955 | 1.8313e-05 | 1.5318e-05 | 1006.1662 | 0.025764 | 0.71517 | 0.0033852 | 558213.5827 | 399215.3778 | 13.5736 | 4.5171 | 3.6856 | 4.0077 | 7.6933 | 4.1672 | 30.6665 | 0.00012822 | 7.3333
[17 empty] | 26460 | 26.4993 | 295.3996 | 1.1955 | 1.8313e-05 | 1.5318e-05 | 1006.1662 | 0.025764 | 0.71517 | 0.0033852 | 558214.5702 | 399216.0832 | 13.5736 | 4.5171 | 3.6856 | 4.0077 | 7.6933 | 4.1672 | 30.6665 | 0.00012822 | 7.35
[17 empty] | 26520 | 26.4993 | 295.3996 | 1.1955 | 1.8313e-05 | 1.5318e-05 | 1006.1662 | 0.025764 | 0.71517 | 0.0033852 | 558215.5368 | 399216.7736 | 13.5736 | 4.5171 | 3.6857 | 4.0077 | 7.6934 | 4.1672 | 30.6665 | 0.00012822 | 7.3667
[17 empty] | 26580 | 26.4993 | 295.3996 | 1.1955 | 1.8313e-05 | 1.5318e-05 | 1006.1662 | 0.025764 | 0.71517 | 0.0033852 | 558216.4829 | 399217.4494 | 13.5736 | 4.5171 | 3.6857 | 4.0077 | 7.6934 | 4.1672 | 30.6665 | 0.00012822 | 7.3833
[17 empty] | 26640 | 26.4993 | 295.3997 | 1.1955 | 1.8313e-05 | 1.5318e-05 | 1006.1662 | 0.025764 | 0.71517 | 0.0033852 | 558217.409 | 399218.1109 | 13.5736 | 4.5171 | 3.6857 | 4.0077 | 7.6934 | 4.1672 | 30.6666 | 0.00012822 | 7.4
[17 empty] | 26700 | 26.4993 | 295.3997 | 1.1955 | 1.8313e-05 | 1.5318e-05 | 1006.1662 | 0.025764 | 0.71517 | 0.0033852 | 558218.3154 | 399218.7584 | 13.5736 | 4.5171 | 3.6857 | 4.0077 | 7.6934 | 4.1673 | 30.6666 | 0.00012822 | 7.4167
[17 empty] | 26760 | 26.4993 | 295.3997 | 1.1955 | 1.8313e-05 | 1.5318e-05 | 1006.1662 | 0.025764 | 0.71517 | 0.0033852 | 558219.2026 | 399219.3921 | 13.5737 | 4.5171 | 3.6857 | 4.0077 | 7.6934 | 4.1673 | 30.6666 | 0.00012822 | 7.4333
[17 empty] | 26820 | 26.4993 | 295.3997 | 1.1955 | 1.8313e-05 | 1.5318e-05 | 1006.1662 | 0.025764 | 0.71517 | 0.0033852 | 558220.071 | 399220.0124 | 13.5737 | 4.5171 | 3.6857 | 4.0077 | 7.6934 | 4.1673 | 30.6666 | 0.00012822 | 7.45
[17 empty] | 26880 | 26.4994 | 295.3997 | 1.1955 | 1.8313e-05 | 1.5318e-05 | 1006.1662 | 0.025764 | 0.71517 | 0.0033852 | 558220.9209 | 399220.6196 | 13.5737 | 4.5171 | 3.6857 | 4.0077 | 7.6934 | 4.1673 | 30.6666 | 0.00012822 | 7.4667
[17 empty] | 26940 | 26.4994 | 295.3997 | 1.1955 | 1.8313e-05 | 1.5318e-05 | 1006.1662 | 0.025764 | 0.71517 | 0.0033852 | 558221.7529 | 399221.2138 | 13.5737 | 4.5171 | 3.6857 | 4.0077 | 7.6935 | 4.1673 | 30.6667 | 0.00012822 | 7.4833
[17 empty] | 27000 | 26.4994 | 295.3997 | 1.1955 | 1.8313e-05 | 1.5318e-05 | 1006.1662 | 0.025764 | 0.71517 | 0.0033852 | 558222.5672 | 399221.7955 | 13.5737 | 4.5171 | 3.6857 | 4.0078 | 7.6935 | 4.1673 | 30.6667 | 0.00012822 | 7.5
[17 empty] | 27060 | 26.4994 | 295.3997 | 1.1955 | 1.8313e-05 | 1.5318e-05 | 1006.1662 | 0.025764 | 0.71517 | 0.0033852 | 558223.3643 | 399222.3648 | 13.5737 | 4.5171 | 3.6857 | 4.0078 | 7.6935 | 4.1673 | 30.6667 | 0.00012822 | 7.5167
[17 empty] | 27120 | 26.4994 | 295.3997 | 1.1955 | 1.8313e-05 | 1.5318e-05 | 1006.1662 | 0.025764 | 0.71517 | 0.0033852 | 558224.1444 | 399222.9221 | 13.5737 | 4.5171 | 3.6857 | 4.0078 | 7.6935 | 4.1673 | 30.6667 | 0.00012822 | 7.5333
[17 empty] | 27180 | 26.4994 | 295.3997 | 1.1955 | 1.8313e-05 | 1.5318e-05 | 1006.1662 | 0.025764 | 0.71517 | 0.0033852 | 558224.908 | 399223.4676 | 13.5737 | 4.5171 | 3.6857 | 4.0078 | 7.6935 | 4.1673 | 30.6667 | 0.00012823 | 7.55
[17 empty] | 27240 | 26.4994 | 295.3997 | 1.1955 | 1.8313e-05 | 1.5318e-05 | 1006.1662 | 0.025764 | 0.71517 | 0.0033852 | 558225.6555 | 399224.0015 | 13.5737 | 4.5171 | 3.6857 | 4.0078 | 7.6935 | 4.1673 | 30.6668 | 0.00012823 | 7.5667
[17 empty] | 27300 | 26.4994 | 295.3997 | 1.1955 | 1.8313e-05 | 1.5318e-05 | 1006.1662 | 0.025764 | 0.71517 | 0.0033852 | 558226.387 | 399224.524 | 13.5737 | 4.5171 | 3.6857 | 4.0078 | 7.6935 | 4.1673 | 30.6668 | 0.00012823 | 7.5833
[17 empty] | 27360 | 26.4995 | 295.3997 | 1.1955 | 1.8313e-05 | 1.5318e-05 | 1006.1662 | 0.025764 | 0.71517 | 0.0033852 | 558227.1031 | 399225.0355 | 13.5737 | 4.5171 | 3.6858 | 4.0078 | 7.6935 | 4.1673 | 30.6668 | 0.00012823 | 7.6
[17 empty] | 27420 | 26.4995 | 295.3997 | 1.1955 | 1.8313e-05 | 1.5318e-05 | 1006.1662 | 0.025764 | 0.71517 | 0.0033852 | 558227.804 | 399225.5362 | 13.5737 | 4.5171 | 3.6858 | 4.0078 | 7.6936 | 4.1673 | 30.6668 | 0.00012823 | 7.6167
[17 empty] | 27480 | 26.4995 | 295.3997 | 1.1955 | 1.8313e-05 | 1.5318e-05 | 1006.1662 | 0.025764 | 0.71517 | 0.0033852 | 558228.49 | 399226.0262 | 13.5737 | 4.5171 | 3.6858 | 4.0078 | 7.6936 | 4.1673 | 30.6668 | 0.00012823 | 7.6333
[17 empty] | 27540 | 26.4995 | 295.3997 | 1.1955 | 1.8313e-05 | 1.5318e-05 | 1006.1662 | 0.025764 | 0.71517 | 0.0033852 | 558229.1615 | 399226.5059 | 13.5737 | 4.5171 | 3.6858 | 4.0078 | 7.6936 | 4.1674 | 30.6669 | 0.00012823 | 7.65
[17 empty] | 27600 | 26.4995 | 295.3998 | 1.1955 | 1.8313e-05 | 1.5318e-05 | 1006.1662 | 0.025764 | 0.71517 | 0.0033852 | 558229.8188 | 399226.9754 | 13.5737 | 4.5171 | 3.6858 | 4.0078 | 7.6936 | 4.1674 | 30.6669 | 0.00012823 | 7.6667
[17 empty] | 27660 | 26.4995 | 295.3998 | 1.1955 | 1.8313e-05 | 1.5318e-05 | 1006.1662 | 0.025764 | 0.71517 | 0.0033852 | 558230.4621 | 399227.4349 | 13.5737 | 4.5171 | 3.6858 | 4.0078 | 7.6936 | 4.1674 | 30.6669 | 0.00012823 | 7.6833
[17 empty] | 27720 | 26.4995 | 295.3998 | 1.1955 | 1.8313e-05 | 1.5318e-05 | 1006.1662 | 0.025764 | 0.71517 | 0.0033852 | 558231.0917 | 399227.8847 | 13.5737 | 4.5172 | 3.6858 | 4.0078 | 7.6936 | 4.1674 | 30.6669 | 0.00012823 | 7.7
[17 empty] | 27780 | 26.4995 | 295.3998 | 1.1955 | 1.8313e-05 | 1.5318e-05 | 1006.1662 | 0.025764 | 0.71517 | 0.0033852 | 558231.7081 | 399228.3249 | 13.5737 | 4.5172 | 3.6858 | 4.0078 | 7.6936 | 4.1674 | 30.6669 | 0.00012823 | 7.7167
[17 empty] | 27840 | 26.4995 | 295.3998 | 1.1955 | 1.8313e-05 | 1.5318e-05 | 1006.1662 | 0.025764 | 0.71517 | 0.0033852 | 558232.3113 | 399228.7558 | 13.5737 | 4.5172 | 3.6858 | 4.0078 | 7.6936 | 4.1674 | 30.6669 | 0.00012823 | 7.7333
[17 empty] | 27900 | 26.4996 | 295.3998 | 1.1955 | 1.8313e-05 | 1.5318e-05 | 1006.1662 | 0.025764 | 0.71517 | 0.0033852 | 558232.9018 | 399229.1776 | 13.5737 | 4.5172 | 3.6858 | 4.0078 | 7.6936 | 4.1674 | 30.6669 | 0.00012823 | 7.75
[17 empty] | 27960 | 26.4996 | 295.3998 | 1.1955 | 1.8313e-05 | 1.5318e-05 | 1006.1662 | 0.025764 | 0.71517 | 0.0033852 | 558233.4797 | 399229.5904 | 13.5737 | 4.5172 | 3.6858 | 4.0078 | 7.6937 | 4.1674 | 30.667 | 0.00012823 | 7.7667
[17 empty] | 28020 | 26.4996 | 295.3998 | 1.1955 | 1.8313e-05 | 1.5318e-05 | 1006.1662 | 0.025764 | 0.71517 | 0.0033852 | 558234.0454 | 399229.9945 | 13.5737 | 4.5172 | 3.6858 | 4.0078 | 7.6937 | 4.1674 | 30.667 | 0.00012823 | 7.7833
[17 empty] | 28080 | 26.4996 | 295.3998 | 1.1955 | 1.8313e-05 | 1.5318e-05 | 1006.1662 | 0.025764 | 0.71517 | 0.0033852 | 558234.5991 | 399230.39 | 13.5737 | 4.5172 | 3.6858 | 4.0079 | 7.6937 | 4.1674 | 30.667 | 0.00012823 | 7.8
[17 empty] | 28140 | 26.4996 | 295.3998 | 1.1955 | 1.8313e-05 | 1.5318e-05 | 1006.1662 | 0.025764 | 0.71517 | 0.0033852 | 558235.1411 | 399230.7772 | 13.5737 | 4.5172 | 3.6858 | 4.0079 | 7.6937 | 4.1674 | 30.667 | 0.00012823 | 7.8167
[17 empty] | 28200 | 26.4996 | 295.3998 | 1.1955 | 1.8313e-05 | 1.5318e-05 | 1006.1662 | 0.025764 | 0.71517 | 0.0033852 | 558235.6716 | 399231.1561 | 13.5738 | 4.5172 | 3.6858 | 4.0079 | 7.6937 | 4.1674 | 30.667 | 0.00012823 | 7.8333
[17 empty] | 28260 | 26.4996 | 295.3998 | 1.1955 | 1.8313e-05 | 1.5318e-05 | 1006.1662 | 0.025764 | 0.71517 | 0.0033852 | 558236.1908 | 399231.527 | 13.5738 | 4.5172 | 3.6858 | 4.0079 | 7.6937 | 4.1674 | 30.667 | 0.00012823 | 7.85
[17 empty] | 28320 | 26.4996 | 295.3998 | 1.1955 | 1.8313e-05 | 1.5318e-05 | 1006.1662 | 0.025764 | 0.71517 | 0.0033852 | 558236.699 | 399231.89 | 13.5738 | 4.5172 | 3.6858 | 4.0079 | 7.6937 | 4.1674 | 30.667 | 0.00012823 | 7.8667
[17 empty] | 28380 | 26.4996 | 295.3998 | 1.1955 | 1.8313e-05 | 1.5318e-05 | 1006.1662 | 0.025764 | 0.71517 | 0.0033852 | 558237.1965 | 399232.2453 | 13.5738 | 4.5172 | 3.6858 | 4.0079 | 7.6937 | 4.1674 | 30.6671 | 0.00012823 | 7.8833
[17 empty] | 28440 | 26.4996 | 295.3998 | 1.1955 | 1.8313e-05 | 1.5318e-05 | 1006.1662 | 0.025764 | 0.71517 | 0.0033852 | 558237.6834 | 399232.5931 | 13.5738 | 4.5172 | 3.6858 | 4.0079 | 7.6937 | 4.1674 | 30.6671 | 0.00012823 | 7.9
[17 empty] | 28500 | 26.4996 | 295.3998 | 1.1955 | 1.8313e-05 | 1.5318e-05 | 1006.1662 | 0.025764 | 0.71517 | 0.0033852 | 558238.16 | 399232.9336 | 13.5738 | 4.5172 | 3.6859 | 4.0079 | 7.6937 | 4.1674 | 30.6671 | 0.00012823 | 7.9167
[17 empty] | 28560 | 26.4996 | 295.3998 | 1.1955 | 1.8313e-05 | 1.5318e-05 | 1006.1662 | 0.025764 | 0.71517 | 0.0033852 | 558238.6264 | 399233.2668 | 13.5738 | 4.5172 | 3.6859 | 4.0079 | 7.6937 | 4.1674 | 30.6671 | 0.00012823 | 7.9333
[17 empty] | 28620 | 26.4997 | 295.3998 | 1.1955 | 1.8313e-05 | 1.5318e-05 | 1006.1662 | 0.025764 | 0.71517 | 0.0033852 | 558239.083 | 399233.5929 | 13.5738 | 4.5172 | 3.6859 | 4.0079 | 7.6937 | 4.1674 | 30.6671 | 0.00012823 | 7.95
[17 empty] | 28680 | 26.4997 | 295.3998 | 1.1955 | 1.8313e-05 | 1.5318e-05 | 1006.1662 | 0.025764 | 0.71517 | 0.0033852 | 558239.5299 | 399233.9121 | 13.5738 | 4.5172 | 3.6859 | 4.0079 | 7.6938 | 4.1675 | 30.6671 | 0.00012823 | 7.9667
[17 empty] | 28740 | 26.4997 | 295.3998 | 1.1955 | 1.8313e-05 | 1.5318e-05 | 1006.1662 | 0.025764 | 0.71517 | 0.0033852 | 558239.9674 | 399234.2246 | 13.5738 | 4.5172 | 3.6859 | 4.0079 | 7.6938 | 4.1675 | 30.6671 | 0.00012823 | 7.9833
[17 empty] | 28800 | 26.4997 | 295.3998 | 1.1955 | 1.8313e-05 | 1.5318e-05 | 1006.1662 | 0.025764 | 0.71517 | 0.0033852 | 558240.3955 | 399234.5304 | 13.5738 | 4.5172 | 3.6859 | 4.0079 | 7.6938 | 4.1675 | 30.6671 | 0.00012823 | 8
𝑄 ̇_𝑐𝑜𝑛𝑑=−𝑘∙𝐴∙(∆𝑇/∆𝑥)
∆𝑇=𝑄 ̇_𝑐𝑜𝑛𝑑/(𝑘∙𝐴)∙∆𝑥
𝑄 ̇_𝑔𝑒𝑛=
𝑄 ̇_𝑒𝑎𝑐ℎ
𝑄 ̇_𝑐𝑜𝑛𝑣
𝑄 ̇_𝑟𝑎𝑑
∆𝑇
𝑄 ̇_(𝑐𝑜𝑛𝑑,𝑓)
𝑄 ̇_𝑐𝑜𝑛𝑣
𝑄 ̇_𝑟𝑎𝑑
𝑄 ̇_(𝑐𝑜𝑛𝑑,𝑡)
𝑄 ̇_𝑐𝑜𝑛𝑣=ℎ∙𝐴∙(𝑇_𝑠−𝑇_∞)
𝑄 ̇_𝑟𝑎𝑑=𝜀∙𝐴∙𝜎∙(𝑇_𝑠^4−𝑇_∞^4)
∆𝑇
𝑄 ̇_𝑐𝑜𝑛𝑣
𝑄 ̇_𝑟𝑎𝑑
∆𝑇
𝑄 ̇_(𝑐𝑜𝑛𝑑,𝑏)
𝑄 ̇_𝑐𝑜𝑛𝑣
𝑄 ̇_𝑟𝑎𝑑
∆𝑇
𝑄 ̇_(𝑐𝑜𝑛𝑑,𝐿𝑅)
𝑄 ̇_𝑜𝑢𝑡
𝑄 ̇_𝑐𝑜𝑛𝑣
𝑄 ̇_𝑟𝑎𝑑
𝑄 ̇_(𝑐𝑜𝑛𝑑,𝑏)
∆𝑇
𝑇_∞
𝑄 ̇_𝑐𝑜𝑛𝑣
𝑄 ̇_𝑟𝑎𝑑
𝑄 ̇_(𝑐𝑜𝑛𝑑,𝑡)
∆𝑇

## 35W
Nylon | [7 empty] | Analysis(Steady state) | [7 empty] | End of Steady State | Analysis Transient State
Thermal Conductivity | kn | 0.25 | [W/m·℃] |  |  |  |  | Front Plate(Perspex) (Vertical) |  |  |  | Top Plate(Nylon) (Horizontal) |  |  |  |  | Time step | ΔT | 60 | [s]
Emissivity | εn | 0.84 | [-] |  |  |  |  | Grashof Number | GrL | 14673928.2799 | [-] | Grashof Number | GrL | 619159.6059 | [-] |  | Stefan-Boltzmann's Constant | σ | 5.67e-08 | [W/m2·K-4]
Specific Heat Capacity | cp,n | 1530 | J/kg3·℃ |  |  |  |  | Rayleigh Number | RaL | 10501843.71 | [-] | Rayleigh Number | RaL | 442743.7072 | [-] |  | Surrounding temperature |  | 18 | [℃]
Density | ρn | 1135 | kg/m3 |  |  |  |  | Nusselt Number(Vertical Plate) | Nu | 31.6824 | [-] | Nusselt Number(Horizontal plate) | Nu | 13.9294 | [-] | [22 empty] | Result
Diffusivity | αn | 1.4396e-07 | m2/s | Steady State(Surface temperature remains same) |  |  |  | Convection Heat Transfer Coefficient | h | 2.7019 | [W/m2·K] | Convection Heat Transfer Coefficient | h | 4.6422 | [W/m2·K] |  | Top Plate(Horizontal) | [20 empty] | Experiment running time | 28800 | [s]
Perspex |  |  |  | 35 |  |  |  | Convection |  | 0.89974 | [W] | Convection |  | 4.2337 | [W] |  | Time | Top plate outside surface temperature | Film Temperature | Density of air | Dynamic Viscosity | Kinematic Viscosity | Specific heat capacity | Thermal Conductivity | Prandtl Number of Air at Film Temperature | Volume expansion coefficient | Grashof Number | Rayleigh Number | Nusselt Number(Horizontal plate) | Convection Heat Transfer Coefficient | Convection | Radiation | Conduction (Energy Out) | Temperature Difference | Inner Surface Temperature | Energy | Time in hours |  | 8 | [h]
Thermal Conductivity | kp | 0.209 | [W/m·℃] | Average Outside Surface Temperature (Front) | Ts | 21.7 | [℃] | Stefan-Boltzmann's Constant | σ | 5.67e-08 | [W/m2·K-4] | Stefan-Boltzmann's Constant | σ | 5.67e-08 | [W/m2·K-4] |  | Ts | T | Tf | ρair | µair | v | cp,air | kair | Pr | β | GrL | RaL | Nu | h |  |  |  |  | Tis | ΔEtop | t | Maximum temperature | 27.4997 | [℃]
Emissivity | εp | 0.86 | [-] | Average Outside Surface Temperature (Back) | Ts | 26.5 | [℃] | Radiation |  | 1.6338 | [W] | Radiation |  | 4.5026 | [W] |  | [s] | [℃] | [K] | kg/m3 | kg/m·s | [m2/s] | J/kg3·K | [W/m·K] | [-] | [K-1] | [-] | [-] | [-] | [W/m2·K] | [W] | [W] | [W] | [℃] | [℃] | [kW·h] | [h] | Total energy consumed at top plate | 0.062327 | [kW·h]
Specific Heat Capacity | cp,p | 1460 | J/kg3·℃ | Average Outside Surface Temperature (Right & Left) | Ts | 27 | [℃] | Conduction(Energy Out) |  | 2.5336 | [W] | Conduction(Energy Out) |  | 8.7363 | [W] |  | 0 | 18 | 291.15 | 1.213 | 1.8109e-05 | 1.4929e-05 | 1006.0246 | 0.025445 | 0.71598 | 0.0034347 | 0 | 0 | 0 | 0 | 0 | 0 | 0 | 0 | 18 | 0 | 0 |  | 224.3776 | [kJ]
Density | ρp | 1185 | kg/m3 | Average Outside Surface Temperature (Top) | Ts | 27.5 | [℃] | Temperature Difference |  | 0.80815 | [℃] | Temperature Difference |  | 4.7322 | [℃] |  | 60 | 18.1794 | 291.2397 | 1.2127 | 1.8114e-05 | 1.4937e-05 | 1006.0275 | 0.025452 | 0.71596 | 0.0034336 | 12569.592 | 8999.3632 | 5.2595 | 1.7291 | 0.029783 | 0.081064 | 0.11085 | 0.060042 | 18.2395 | 1.8475e-06 | 0.016667 | Rated Power of the bulb | 35 | [W]
Diffusivity | αp | 1.208e-07 | m2/s | Average Outside Surface Temperature (Bottom) | Ts | 21.5 | [℃] | Inner Surface Temperature | Tis | 22.5082 | [℃] | Inner Surface Temperature | Tis | 32.2322 | [℃] |  | 120 | 18.3566 | 291.3283 | 1.2123 | 1.8118e-05 | 1.4945e-05 | 1006.0303 | 0.025459 | 0.71595 | 0.0034326 | 24945.1498 | 17859.3744 | 6.2425 | 2.0528 | 0.070269 | 0.16125 | 0.23152 | 0.1254 | 18.482 | 3.8586e-06 | 0.033333 | Total energy from the electricity | 0.28 | [kW·h]
Dimension |  |  |  | Surround Temperature | T∞ | 18 | [℃] | Back Plate(Nylon) (Vertical) |  |  |  | Bottom Plate(Nylon) (Horizontal) |  |  |  |  | 180 | 18.5312 | 291.4156 | 1.2119 | 1.8122e-05 | 1.4953e-05 | 1006.0331 | 0.025465 | 0.71593 | 0.0034315 | 37114.0501 | 26571.0158 | 6.8944 | 2.2677 | 0.11565 | 0.24045 | 0.3561 | 0.19289 | 18.7241 | 5.9351e-06 | 0.05 |  | 1008 | [kJ]
Width | W | 0.32 | [m] | Energy for each side |  | 5.8333 | [W] | Grashof Number | GrL | 32482672.8554 | [-] | Grashof Number | GrL | 238930.7422 | [-] |  | 240 | 18.7034 | 291.5017 | 1.2116 | 1.8126e-05 | 1.4961e-05 | 1006.0358 | 0.025472 | 0.71591 | 0.0034305 | 49072.207 | 35131.3823 | 7.3929 | 2.4323 | 0.16424 | 0.31863 | 0.48287 | 0.26156 | 18.9649 | 8.0478e-06 | 0.066667 | The stored energy and energy transfer by the other plates | 0.21767 | [kW·h]
Length | L | 0.3 | [m] | Acceleration of Gravity | g | 9.81 | [m/s2] | Rayleigh Number | RaL | 23230501.0519 | [-] | Rayleigh Number | RaL | 170988.7688 | [-] |  | 300 | 18.8729 | 291.5864 | 1.2112 | 1.813e-05 | 1.4969e-05 | 1006.0385 | 0.025478 | 0.7159 | 0.0034295 | 60818.0407 | 43539.3632 | 7.8004 | 2.567 | 0.2151 | 0.39577 | 0.61087 | 0.33089 | 19.2038 | 1.0181e-05 | 0.083333
Height | H | 0.3 | [m] | Film Temperature |  |  |  | Nusselt Number(Vertical Plate) | Nu | 39.7911 | [-] | Nusselt Number(Horizontal plate) | Nu | 10.9808 | [-] |  | 360 | 19.0397 | 291.6699 | 1.2109 | 1.8134e-05 | 1.4976e-05 | 1006.0412 | 0.025484 | 0.71588 | 0.0034285 | 72351.3118 | 51794.8072 | 8.1464 | 2.6816 | 0.26766 | 0.47184 | 0.7395 | 0.40056 | 19.4403 | 1.2325e-05 | 0.1
Thickness for Nylon | xnylon | 0.013 | [m] | Film Temperature(Front) | Tf | 19.85 | [℃] | Convection Heat Transfer Coefficient | h | 3.4173 | [W/m2·K] | Convection Heat Transfer Coefficient | h | 3.6277 | [W/m2·K] |  | 420 | 19.204 | 291.752 | 1.2105 | 1.8138e-05 | 1.4984e-05 | 1006.0438 | 0.025491 | 0.71586 | 0.0034276 | 83672.632 | 59898.1717 | 8.4479 | 2.7815 | 0.32149 | 0.54683 | 0.86832 | 0.47034 | 19.6743 | 1.4472e-05 | 0.11667
Thickness for Perspex | xperspex | 0.006 | [m] |  |  | 293 | [K] | Convection |  | 2.6142 | [W] | Convection |  | 1.2189 | [W] |  | 480 | 19.3656 | 291.8328 | 1.2102 | 1.8142e-05 | 1.4991e-05 | 1006.0464 | 0.025497 | 0.71585 | 0.0034266 | 94783.2028 | 67850.3359 | 8.7153 | 2.8702 | 0.37627 | 0.62074 | 0.99701 | 0.54005 | 19.9056 | 1.6617e-05 | 0.13333
Top & Bottom Surface Area | AT,B | 0.096 | [m2] | Film Temperature(Back) | Tf | 22.25 | [℃] | Stefan-Boltzmann's Constant | σ | 5.67e-08 | [W/m2·K-4] | Stefan-Boltzmann's Constant | σ | 5.67e-08 | [W/m2·K-4] |  | 540 | 19.5245 | 291.9123 | 1.2099 | 1.8146e-05 | 1.4998e-05 | 1006.049 | 0.025503 | 0.71583 | 0.0034257 | 105684.6556 | 75652.4866 | 8.9557 | 2.9501 | 0.43176 | 0.69356 | 1.1253 | 0.60955 | 20.1341 | 1.8755e-05 | 0.15
Front & Back Surface Area | AF,B | 0.09 | [m2] |  |  | 295.4 | [K] | Radiation |  | 3.7576 | [W] | Radiation |  | 1.6086 | [W] |  | 600 | 19.6808 | 291.9904 | 1.2095 | 1.815e-05 | 1.5005e-05 | 1006.0515 | 0.025508 | 0.71582 | 0.0034248 | 116378.9464 | 83306.0422 | 9.1741 | 3.0227 | 0.48775 | 0.76529 | 1.253 | 0.67873 | 20.3596 | 2.0884e-05 | 0.16667
Left & Right Surface Area | AL,R | 0.096 | [m2] | Film Temperature(Right & Left) | Tf | 22.5 | [℃] | Conduction(Energy Out) |  | 6.3718 | [W] | Conduction(Energy Out) |  | 2.8275 | [W] |  | 660 | 19.8345 | 292.0673 | 1.2092 | 1.8153e-05 | 1.5012e-05 | 1006.054 | 0.025514 | 0.7158 | 0.0034239 | 126868.2813 | 90812.5993 | 9.3741 | 3.0893 | 0.54407 | 0.83593 | 1.38 | 0.7475 | 20.582 | 2.3e-05 | 0.18333
Volume | [5 empty] | 295.65 | [K] | Temperature Difference |  | 3.6815 | [℃] | Temperature Difference |  | 1.5315 | [℃] |  | 720 | 19.9856 | 292.1428 | 1.2089 | 1.8157e-05 | 1.5019e-05 | 1006.0564 | 0.02552 | 0.71579 | 0.003423 | 137155.0613 | 98173.8939 | 9.5586 | 3.1508 | 0.6006 | 0.90548 | 1.5061 | 0.81579 | 20.8014 | 2.5101e-05 | 0.2
Volume of Box(Air) | Vbox | 0.0288 | [m3] | Film Temperature(Top) | Tf | 22.75 | [℃] | Inner Surface Temperature | Tis | 30.1815 | [℃] | Inner Surface Temperature | Tis | 23.0315 | [℃] |  | 780 | 20.1341 | 292.217 | 1.2086 | 1.816e-05 | 1.5026e-05 | 1006.0588 | 0.025525 | 0.71577 | 0.0034221 | 147241.8408 | 105391.771 | 9.7296 | 3.2079 | 0.65721 | 0.97394 | 1.6311 | 0.88354 | 21.0176 | 2.7186e-05 | 0.21667
Volume of Top & Bottom Plate(Nylon) | VT,B | 0.001248 | [m3] |  |  | 295.9 | [K] | Left & Right Plate(Nylon) (Vertical) | [8 empty] | 840 | 20.28 | 292.29 | 1.2083 | 1.8164e-05 | 1.5033e-05 | 1006.0612 | 0.025531 | 0.71576 | 0.0034213 | 157131.2947 | 112468.1611 | 9.889 | 3.2611 | 0.7138 | 1.0413 | 1.7551 | 0.95069 | 21.2307 | 2.9252e-05 | 0.23333
Volume of Front Plate(Perspex) | VF | 0.00054 | [m3] | Film Temperature(Bottom) | Tf | 19.75 | [℃] | Grashof Number | GrL | 34261409.2814 | [-] | Result(Steady state) 35W |  |  |  |  | 900 | 20.4234 | 292.3617 | 1.208 | 1.8167e-05 | 1.5039e-05 | 1006.0635 | 0.025536 | 0.71575 | 0.0034204 | 166826.1926 | 119405.0623 | 10.0381 | 3.311 | 0.77029 | 1.1076 | 1.8779 | 1.0172 | 21.4406 | 3.1298e-05 | 0.25
Volume of Back Plate(Nylon) | VB | 0.00117 | [m3] |  |  | 292.9 | [K] | Rayleigh Number | RaL | 24500982.1495 | [-] | Total energy transfer rate |  | 34.9798 | [W] |  | 960 | 20.5643 | 292.4321 | 1.2077 | 1.8171e-05 | 1.5046e-05 | 1006.0658 | 0.025542 | 0.71573 | 0.0034196 | 176329.3778 | 126204.5245 | 10.178 | 3.3579 | 0.8266 | 1.1728 | 1.9994 | 1.083 | 21.6473 | 3.3324e-05 | 0.26667
Volume of Left & Right Plate(Nylon) | VL,R | 0.001248 | [m3] | Air properties @293K (Front) |  |  |  | Nusselt Number(Vertical Plate) | Nu | 40.4097 | [-] | [5 empty] | 1020 | 20.7026 | 292.5013 | 1.2074 | 1.8174e-05 | 1.5052e-05 | 1006.0681 | 0.025547 | 0.71572 | 0.0034188 | 185643.7493 | 132868.637 | 10.3098 | 3.402 | 0.88266 | 1.237 | 2.1197 | 1.1482 | 21.8508 | 3.5328e-05 | 0.28333
Mass |  |  |  | Density | ρair | 1.2053 | kg/m3 | Convection Heat Transfer Coefficient | h | 3.4729 | [W/m2·K] | [5 empty] | 1080 | 20.8385 | 292.5693 | 1.2071 | 1.8177e-05 | 1.5058e-05 | 1006.0703 | 0.025552 | 0.71571 | 0.003418 | 194772.248 | 139399.5186 | 10.4342 | 3.4438 | 0.93842 | 1.3001 | 2.2385 | 1.2125 | 22.051 | 3.7309e-05 | 0.3
Mass of Top & Bottom Plate(Nylon) | MT,B | 1.9094 | [kg] | Specific Heat Capacity | cp,air | 1006.1662 | J/kg3·K | Convection |  | 3.0006 | [W] | [5 empty] | 1140 | 20.972 | 292.636 | 1.2069 | 1.8181e-05 | 1.5064e-05 | 1006.0725 | 0.025557 | 0.71569 | 0.0034172 | 203717.8444 | 145799.3086 | 10.5519 | 3.4833 | 0.99382 | 1.3622 | 2.356 | 1.2762 | 22.2481 | 3.9266e-05 | 0.31667
Mass of Front Plate(Perspex) | MF | 0.6399 | [kg] | Thermal Conductivity | kair | 0.025584 | [W/m·K] | Stefan-Boltzmann's Constant | σ | 5.67e-08 | [W/m2·K-4] | [5 empty] | 1200 | 21.103 | 292.7015 | 1.2066 | 1.8184e-05 | 1.507e-05 | 1006.0746 | 0.025562 | 0.71568 | 0.0034164 | 212483.528 | 152070.1596 | 10.6636 | 3.5209 | 1.0488 | 1.4232 | 2.472 | 1.339 | 22.442 | 4.12e-05 | 0.33333
Mass of Back Plate(Nylon) | MB | 1.3279 | [kg] | Dynamic Viscosity | µair | 1.8198e-05 | kg/m·s | Radiation |  | 4.2547 | [W] | [5 empty] | 1260 | 21.2317 | 292.7658 | 1.2063 | 1.8187e-05 | 1.5076e-05 | 1006.0768 | 0.025567 | 0.71567 | 0.0034157 | 221072.2991 | 158214.2311 | 10.7697 | 3.5566 | 1.1034 | 1.4832 | 2.5866 | 1.4011 | 22.6327 | 4.3109e-05 | 0.35
Mass of Left & Right Plate(Nylon) | ML,R | 1.4165 | [kg] | Prandtl Number of Air at Film Temperature | Pr | 0.71568 | [-] | Conduction(Energy Out) |  | 7.2553 | [W] | [5 empty] | 1320 | 21.358 | 292.829 | 1.2061 | 1.819e-05 | 1.5082e-05 | 1006.0788 | 0.025571 | 0.71566 | 0.003415 | 229487.1612 | 164233.6844 | 10.8707 | 3.5906 | 1.1575 | 1.5421 | 2.6996 | 1.4623 | 22.8203 | 4.4994e-05 | 0.36667
Characteristic Length |  |  |  |  | β | 0.003413 | [K-1] | Temperature Difference |  | 3.93 | [℃] | [5 empty] | 1380 | 21.4819 | 292.891 | 1.2058 | 1.8193e-05 | 1.5088e-05 | 1006.0809 | 0.025576 | 0.71564 | 0.0034142 | 237731.1142 | 170130.6779 | 10.967 | 3.623 | 1.2111 | 1.6001 | 2.8112 | 1.5227 | 23.0047 | 4.6853e-05 | 0.38333
Top & Bottom Plate(Nylon) | Lc,TB | 0.077419 | [m] | Kinematic Viscosity | v | 1.5098e-05 | [m2/s] | Inner Surface Temperature | Tis | 30.93 | [℃] | [5 empty] | 1440 | 21.6036 | 292.9518 | 1.2055 | 1.8196e-05 | 1.5093e-05 | 1006.0829 | 0.025581 | 0.71563 | 0.0034135 | 245807.1495 | 175907.3633 | 11.059 | 3.6541 | 1.2641 | 1.6571 | 2.9212 | 1.5823 | 23.1859 | 4.8686e-05 | 0.4
Front Plate(Perspex) | Lc,F | 0.3 | [m] | Air properties @295.4K (Back) | [12 empty] | 1500 | 21.7231 | 293.0115 | 1.2053 | 1.8199e-05 | 1.5099e-05 | 1006.0849 | 0.025585 | 0.71562 | 0.0034128 | 253718.2447 | 181565.8819 | 11.1469 | 3.6838 | 1.3166 | 1.713 | 3.0297 | 1.6411 | 23.3641 | 5.0494e-05 | 0.41667
Back, Right & Left Plate(Nylon) | Lc,BRL | 0.3 | [m] | Density | ρair | 1.1955 | kg/m3 | [9 empty] | 1560 | 21.8403 | 293.0701 | 1.2051 | 1.8201e-05 | 1.5104e-05 | 1006.0868 | 0.02559 | 0.71561 | 0.0034122 | 261467.3599 | 187108.3622 | 11.231 | 3.7122 | 1.3686 | 1.768 | 3.1366 | 1.699 | 23.5392 | 5.2276e-05 | 0.43333
Average Specific Heat Capacity for Whole Box |  |  |  | Specific Heat Capacity | cp,air | 1006.1662 | J/kg3·K | [9 empty] | 1620 | 21.9553 | 293.1276 | 1.2048 | 1.8204e-05 | 1.5109e-05 | 1006.0887 | 0.025594 | 0.7156 | 0.0034115 | 269057.434 | 192536.9168 | 11.3116 | 3.7395 | 1.4199 | 1.822 | 3.2419 | 1.7561 | 23.7113 | 5.4032e-05 | 0.45
Average | cp,box | 1521.5385 | J/kg3·℃ | Thermal Conductivity | kair | 0.025764 | [W/m·K] | [9 empty] | 1680 | 22.0681 | 293.1841 | 1.2046 | 1.8207e-05 | 1.5115e-05 | 1006.0906 | 0.025598 | 0.71559 | 0.0034108 | 276491.3816 | 197853.6406 | 11.3888 | 3.7656 | 1.4706 | 1.8751 | 3.3457 | 1.8123 | 23.8804 | 5.5762e-05 | 0.46667
|  |  |  | Dynamic Viscosity | µair | 1.8313e-05 | kg/m·s | [9 empty] | 1740 | 22.1788 | 293.2394 | 1.2044 | 1.8209e-05 | 1.512e-05 | 1006.0924 | 0.025602 | 0.71558 | 0.0034102 | 283772.0904 | 203060.6089 | 11.463 | 3.7908 | 1.5207 | 1.9272 | 3.448 | 1.8677 | 24.0465 | 5.7466e-05 | 0.48333
|  |  |  | Prandtl Number of Air at Film Temperature | Pr | 0.71517 | [-] | [9 empty] | 1800 | 22.2874 | 293.2937 | 1.2041 | 1.8212e-05 | 1.5125e-05 | 1006.0942 | 0.025606 | 0.71557 | 0.0034096 | 290902.4189 | 208159.8756 | 11.5343 | 3.815 | 1.5702 | 1.9784 | 3.5487 | 1.9222 | 24.2096 | 5.9144e-05 | 0.5
[5 empty] | β | 0.0033852 | [K-1] | [9 empty] | 1860 | 22.394 | 293.347 | 1.2039 | 1.8215e-05 | 1.5129e-05 | 1006.096 | 0.02561 | 0.71556 | 0.0034089 | 297885.1944 | 213153.4719 | 11.6029 | 3.8382 | 1.6191 | 2.0287 | 3.6478 | 1.9759 | 24.3698 | 6.0796e-05 | 0.51667
|  |  |  | Kinematic Viscosity | v | 1.5318e-05 | [m2/s] | [9 empty] | 1920 | 22.4985 | 293.3992 | 1.2037 | 1.8217e-05 | 1.5134e-05 | 1006.0978 | 0.025614 | 0.71555 | 0.0034083 | 304723.2115 | 218043.4052 | 11.6689 | 3.8607 | 1.6672 | 2.0781 | 3.7453 | 2.0287 | 24.5272 | 6.2422e-05 | 0.53333
|  |  |  | Air properties @295.65K ( Right & Left) | [12 empty] | 1980 | 22.601 | 293.4505 | 1.2035 | 1.822e-05 | 1.5139e-05 | 1006.0995 | 0.025618 | 0.71554 | 0.0034077 | 311419.2304 | 222831.658 | 11.7324 | 3.8823 | 1.7148 | 2.1266 | 3.8413 | 2.0807 | 24.6817 | 6.4022e-05 | 0.55
|  |  |  | Density | ρair | 1.1945 | kg/m3 | [9 empty] | 2040 | 22.7015 | 293.5008 | 1.2033 | 1.8222e-05 | 1.5143e-05 | 1006.1012 | 0.025622 | 0.71553 | 0.0034071 | 317975.9758 | 227520.1869 | 11.7937 | 3.9031 | 1.7616 | 2.1741 | 3.9358 | 2.1319 | 24.8334 | 6.5596e-05 | 0.56667
|  |  |  | Specific Heat Capacity | cp,air | 1006.175 | J/kg3·K | [9 empty] | 2100 | 22.8001 | 293.5501 | 1.2031 | 1.8224e-05 | 1.5148e-05 | 1006.1028 | 0.025626 | 0.71552 | 0.0034066 | 324396.1362 | 232110.9222 | 11.8527 | 3.9232 | 1.8079 | 2.2209 | 4.0287 | 2.1822 | 24.9823 | 6.7145e-05 | 0.58333
|  |  |  | Thermal Conductivity | kair | 0.025783 | [W/m·K] | [9 empty] | 2160 | 22.8968 | 293.5984 | 1.2029 | 1.8227e-05 | 1.5152e-05 | 1006.1044 | 0.025629 | 0.71551 | 0.003406 | 330682.3624 | 236605.7673 | 11.9097 | 3.9426 | 1.8534 | 2.2667 | 4.1201 | 2.2317 | 25.1285 | 6.8669e-05 | 0.6
|  |  |  | Dynamic Viscosity | µair | 1.8325e-05 | kg/m·s | [9 empty] | 2220 | 22.9916 | 293.6458 | 1.2027 | 1.8229e-05 | 1.5157e-05 | 1006.106 | 0.025633 | 0.7155 | 0.0034055 | 336837.2674 | 241006.5977 | 11.9647 | 3.9614 | 1.8983 | 2.3117 | 4.21 | 2.2804 | 25.272 | 7.0167e-05 | 0.61667
|  |  |  | Prandtl Number of Air at Film Temperature | Pr | 0.71512 | [-] | [9 empty] | 2280 | 23.0846 | 293.6923 | 1.2025 | 1.8231e-05 | 1.5161e-05 | 1006.1076 | 0.025636 | 0.71549 | 0.0034049 | 342863.4256 | 245315.2612 | 12.0178 | 3.9795 | 1.9425 | 2.3559 | 4.2984 | 2.3283 | 25.4129 | 7.164e-05 | 0.63333
[5 empty] | β | 0.0033824 | [K-1] | [9 empty] | 2340 | 23.1757 | 293.7379 | 1.2023 | 1.8233e-05 | 1.5165e-05 | 1006.1091 | 0.02564 | 0.71548 | 0.0034044 | 348763.3725 | 249533.5777 | 12.0691 | 3.997 | 1.986 | 2.3993 | 4.3853 | 2.3753 | 25.5511 | 7.3088e-05 | 0.65
|  |  |  | Kinematic Viscosity | v | 1.5341e-05 | [m2/s] | [9 empty] | 2400 | 23.2651 | 293.7825 | 1.2021 | 1.8235e-05 | 1.5169e-05 | 1006.1106 | 0.025643 | 0.71547 | 0.0034039 | 354539.6041 | 253663.3381 | 12.1188 | 4.014 | 2.0289 | 2.4418 | 4.4707 | 2.4216 | 25.6867 | 7.4511e-05 | 0.66667
|  |  |  | Air properties @295.9K (Top) | [12 empty] | 2460 | 23.3527 | 293.8263 | 1.2019 | 1.8238e-05 | 1.5173e-05 | 1006.1121 | 0.025646 | 0.71546 | 0.0034034 | 360194.577 | 257706.3052 | 12.1668 | 4.0304 | 2.0711 | 2.4836 | 4.5546 | 2.4671 | 25.8198 | 7.591e-05 | 0.68333
|  |  |  | Density | ρair | 1.1935 | kg/m3 | [9 empty] | 2520 | 23.4386 | 293.8693 | 1.2018 | 1.824e-05 | 1.5177e-05 | 1006.1136 | 0.025649 | 0.71546 | 0.0034029 | 365730.7082 | 261664.2131 | 12.2132 | 4.0463 | 2.1126 | 2.5245 | 4.6371 | 2.5118 | 25.9503 | 7.7285e-05 | 0.7
|  |  |  | Specific Heat Capacity | cp,air | 1006.1838 | J/kg3·K | [9 empty] | 2580 | 23.5228 | 293.9114 | 1.2016 | 1.8242e-05 | 1.5181e-05 | 1006.115 | 0.025653 | 0.71545 | 0.0034024 | 371150.375 | 265538.7671 | 12.2582 | 4.0617 | 2.1535 | 2.5647 | 4.7182 | 2.5557 | 26.0784 | 7.8636e-05 | 0.71667
|  |  |  | Thermal Conductivity | kair | 0.025802 | [W/m·K] | [9 empty] | 2640 | 23.6053 | 293.9526 | 1.2014 | 1.8244e-05 | 1.5185e-05 | 1006.1164 | 0.025656 | 0.71544 | 0.0034019 | 376455.9148 | 269331.6438 | 12.3017 | 4.0766 | 2.1937 | 2.6041 | 4.7978 | 2.5988 | 26.2041 | 7.9963e-05 | 0.73333
|  |  |  | Dynamic Viscosity | µair | 1.8337e-05 | kg/m·s | [9 empty] | 2700 | 23.6862 | 293.9931 | 1.2013 | 1.8245e-05 | 1.5189e-05 | 1006.1177 | 0.025659 | 0.71543 | 0.0034014 | 381649.6256 | 273044.4916 | 12.3439 | 4.0911 | 2.2332 | 2.6428 | 4.876 | 2.6412 | 26.3273 | 8.1267e-05 | 0.75
|  |  |  | Prandtl Number of Air at Film Temperature | Pr | 0.71507 | [-] | [9 empty] | 2760 | 23.7654 | 294.0327 | 1.2011 | 1.8247e-05 | 1.5192e-05 | 1006.1191 | 0.025662 | 0.71542 | 0.003401 | 386733.7658 | 276678.93 | 12.3848 | 4.1051 | 2.2721 | 2.6807 | 4.9529 | 2.6828 | 26.4482 | 8.2548e-05 | 0.76667
[5 empty] | β | 0.0033795 | [K-1] | [9 empty] | 2820 | 23.8432 | 294.0716 | 1.2009 | 1.8249e-05 | 1.5196e-05 | 1006.1204 | 0.025665 | 0.71542 | 0.0034005 | 391710.5547 | 280236.5505 | 12.4244 | 4.1187 | 2.3104 | 2.718 | 5.0283 | 2.7237 | 26.5668 | 8.3805e-05 | 0.78333
|  |  |  | Kinematic Viscosity | v | 1.5364e-05 | [m2/s] | [9 empty] | 2880 | 23.9193 | 294.1097 | 1.2008 | 1.8251e-05 | 1.5199e-05 | 1006.1217 | 0.025668 | 0.71541 | 0.0034001 | 396582.1723 | 283718.9163 | 12.4628 | 4.1319 | 2.348 | 2.7545 | 5.1024 | 2.7638 | 26.6831 | 8.504e-05 | 0.8
|  |  |  | Air properties @292.9K (Bottom) | [12 empty] | 2940 | 23.9939 | 294.147 | 1.2006 | 1.8253e-05 | 1.5203e-05 | 1006.123 | 0.02567 | 0.7154 | 0.0033997 | 401350.76 | 287127.5625 | 12.5001 | 4.1447 | 2.3849 | 2.7903 | 5.1752 | 2.8032 | 26.7972 | 8.6253e-05 | 0.81667
|  |  |  | Density | ρair | 1.2058 | kg/m3 | [9 empty] | 3000 | 24.0671 | 294.1835 | 1.2005 | 1.8255e-05 | 1.5206e-05 | 1006.1242 | 0.025673 | 0.7154 | 0.0033992 | 406018.4206 | 290463.9968 | 12.5362 | 4.1571 | 2.4213 | 2.8254 | 5.2466 | 2.8419 | 26.909 | 8.7444e-05 | 0.83333
|  |  |  | Specific Heat Capacity | cp,air | 1006.0812 | J/kg3·K | [9 empty] | 3060 | 24.1387 | 294.2194 | 1.2003 | 1.8256e-05 | 1.5209e-05 | 1006.1254 | 0.025676 | 0.71539 | 0.0033988 | 410587.2188 | 293729.6993 | 12.5713 | 4.1692 | 2.457 | 2.8598 | 5.3168 | 2.8799 | 27.0187 | 8.8613e-05 | 0.85
|  |  |  | Thermal Conductivity | kair | 0.025577 | [W/m·K] | [9 empty] | 3120 | 24.209 | 294.2545 | 1.2002 | 1.8258e-05 | 1.5213e-05 | 1006.1266 | 0.025678 | 0.71538 | 0.0033984 | 415059.1815 | 296926.1227 | 12.6054 | 4.1809 | 2.4921 | 2.8936 | 5.3856 | 2.9172 | 27.1262 | 8.9761e-05 | 0.86667
|  |  |  | Dynamic Viscosity | µair | 1.8193e-05 | kg/m·s | [9 empty] | 3180 | 24.2778 | 294.2889 | 1.2001 | 1.826e-05 | 1.5216e-05 | 1006.1278 | 0.025681 | 0.71538 | 0.003398 | 419436.298 | 300054.693 | 12.6385 | 4.1923 | 2.5266 | 2.9267 | 5.4532 | 2.9538 | 27.2316 | 9.0887e-05 | 0.88333
|  |  |  | Prandtl Number of Air at Film Temperature | Pr | 0.71564 | [-] | [9 empty] | 3240 | 24.3452 | 294.3226 | 1.1999 | 1.8261e-05 | 1.5219e-05 | 1006.129 | 0.025683 | 0.71537 | 0.0033976 | 423720.5211 | 303116.8095 | 12.6706 | 4.2034 | 2.5605 | 2.9591 | 5.5196 | 2.9898 | 27.335 | 9.1993e-05 | 0.9
[5 empty] | β | 0.0034141 | [K-1] | [9 empty] | 3300 | 24.4113 | 294.3556 | 1.1998 | 1.8263e-05 | 1.5222e-05 | 1006.1301 | 0.025686 | 0.71536 | 0.0033973 | 427913.7664 | 306113.8452 | 12.7018 | 4.2142 | 2.5937 | 2.9909 | 5.5847 | 3.025 | 27.4363 | 9.3078e-05 | 0.91667
|  |  |  | Kinematic Viscosity | v | 1.5089e-05 | [m2/s] | [9 empty] | 3360 | 24.476 | 294.388 | 1.1996 | 1.8264e-05 | 1.5225e-05 | 1006.1312 | 0.025688 | 0.71536 | 0.0033969 | 432017.9138 | 309047.147 | 12.7321 | 4.2246 | 2.6264 | 3.0221 | 5.6486 | 3.0596 | 27.5357 | 9.4143e-05 | 0.93333
[17 empty] | 3420 | 24.5394 | 294.4197 | 1.1995 | 1.8266e-05 | 1.5228e-05 | 1006.1323 | 0.025691 | 0.71535 | 0.0033965 | 436034.8075 | 311918.0364 | 12.7616 | 4.2348 | 2.6585 | 3.0527 | 5.7113 | 3.0936 | 27.633 | 9.5188e-05 | 0.95
[17 empty] | 3480 | 24.6016 | 294.4508 | 1.1994 | 1.8267e-05 | 1.5231e-05 | 1006.1333 | 0.025693 | 0.71535 | 0.0033962 | 439966.2562 | 314727.8092 | 12.7902 | 4.2447 | 2.6901 | 3.0827 | 5.7728 | 3.1269 | 27.7285 | 9.6213e-05 | 0.96667
[17 empty] | 3540 | 24.6624 | 294.4812 | 1.1993 | 1.8269e-05 | 1.5233e-05 | 1006.1344 | 0.025695 | 0.71534 | 0.0033958 | 443814.0342 | 317477.7365 | 12.8181 | 4.2543 | 2.721 | 3.1121 | 5.8331 | 3.1596 | 27.822 | 9.7219e-05 | 0.98333
[17 empty] | 3600 | 24.722 | 294.511 | 1.1991 | 1.827e-05 | 1.5236e-05 | 1006.1354 | 0.025698 | 0.71533 | 0.0033955 | 447579.8813 | 320169.0648 | 12.8451 | 4.2636 | 2.7514 | 3.1409 | 5.8923 | 3.1917 | 27.9137 | 9.8205e-05 | 1
[17 empty] | 3660 | 24.7805 | 294.5402 | 1.199 | 1.8272e-05 | 1.5239e-05 | 1006.1364 | 0.0257 | 0.71533 | 0.0033951 | 451265.5037 | 322803.0162 | 12.8715 | 4.2728 | 2.7812 | 3.1692 | 5.9504 | 3.2231 | 28.0036 | 9.9173e-05 | 1.0167
[17 empty] | 3720 | 24.8377 | 294.5688 | 1.1989 | 1.8273e-05 | 1.5241e-05 | 1006.1374 | 0.025702 | 0.71532 | 0.0033948 | 454872.5744 | 325380.7889 | 12.8971 | 4.2816 | 2.8105 | 3.1968 | 6.0074 | 3.254 | 28.0917 | 0.00010012 | 1.0333
[17 empty] | 3780 | 24.8937 | 294.5969 | 1.1988 | 1.8274e-05 | 1.5244e-05 | 1006.1383 | 0.025704 | 0.71532 | 0.0033945 | 458402.7334 | 327903.5577 | 12.922 | 4.2902 | 2.8393 | 3.224 | 6.0632 | 3.2843 | 28.178 | 0.00010105 | 1.05
[17 empty] | 3840 | 24.9486 | 294.6243 | 1.1987 | 1.8276e-05 | 1.5246e-05 | 1006.1393 | 0.025706 | 0.71531 | 0.0033942 | 461857.5887 | 330372.474 | 12.9463 | 4.2986 | 2.8675 | 3.2506 | 6.118 | 3.3139 | 28.2626 | 0.00010197 | 1.0667
[17 empty] | 3900 | 25.0024 | 294.6512 | 1.1986 | 1.8277e-05 | 1.5249e-05 | 1006.1402 | 0.025708 | 0.71531 | 0.0033938 | 465238.7164 | 332788.6668 | 12.9699 | 4.3068 | 2.8952 | 3.2766 | 6.1718 | 3.3431 | 28.3454 | 0.00010286 | 1.0833
[17 empty] | 3960 | 25.0551 | 294.6775 | 1.1985 | 1.8278e-05 | 1.5251e-05 | 1006.1411 | 0.02571 | 0.7153 | 0.0033935 | 468547.6614 | 335153.2422 | 12.9929 | 4.3148 | 2.9223 | 3.3022 | 6.2245 | 3.3716 | 28.4267 | 0.00010374 | 1.1
[17 empty] | 4020 | 25.1067 | 294.7033 | 1.1984 | 1.8279e-05 | 1.5254e-05 | 1006.142 | 0.025712 | 0.7153 | 0.0033932 | 471785.938 | 337467.2845 | 13.0152 | 4.3225 | 2.949 | 3.3272 | 6.2762 | 3.3996 | 28.5062 | 0.0001046 | 1.1167
[17 empty] | 4080 | 25.1572 | 294.7286 | 1.1983 | 1.8281e-05 | 1.5256e-05 | 1006.1429 | 0.025714 | 0.71529 | 0.003393 | 474955.0302 | 339731.8562 | 13.037 | 4.3301 | 2.9751 | 3.3517 | 6.3269 | 3.427 | 28.5842 | 0.00010545 | 1.1333
[17 empty] | 4140 | 25.2067 | 294.7533 | 1.1982 | 1.8282e-05 | 1.5258e-05 | 1006.1437 | 0.025716 | 0.71529 | 0.0033927 | 478056.3922 | 341947.9987 | 13.0582 | 4.3374 | 3.0008 | 3.3757 | 6.3765 | 3.454 | 28.6606 | 0.00010628 | 1.15
[17 empty] | 4200 | 25.2551 | 294.7776 | 1.1981 | 1.8283e-05 | 1.5261e-05 | 1006.1446 | 0.025718 | 0.71528 | 0.0033924 | 481091.4491 | 344116.7321 | 13.0789 | 4.3446 | 3.026 | 3.3993 | 6.4253 | 3.4804 | 28.7355 | 0.00010709 | 1.1667
[17 empty] | 4260 | 25.3026 | 294.8013 | 1.198 | 1.8284e-05 | 1.5263e-05 | 1006.1454 | 0.025719 | 0.71528 | 0.0033921 | 484061.5972 | 346239.0561 | 13.099 | 4.3516 | 3.0507 | 3.4224 | 6.473 | 3.5062 | 28.8088 | 0.00010788 | 1.1833
[17 empty] | 4320 | 25.3491 | 294.8245 | 1.1979 | 1.8285e-05 | 1.5265e-05 | 1006.1462 | 0.025721 | 0.71527 | 0.0033918 | 486968.2048 | 348315.9502 | 13.1186 | 4.3584 | 3.0749 | 3.445 | 6.5199 | 3.5316 | 28.8807 | 0.00010866 | 1.2
[17 empty] | 4380 | 25.3946 | 294.8473 | 1.1978 | 1.8286e-05 | 1.5267e-05 | 1006.147 | 0.025723 | 0.71527 | 0.0033916 | 489812.6123 | 350348.3737 | 13.1377 | 4.365 | 3.0987 | 3.4671 | 6.5658 | 3.5565 | 28.9511 | 0.00010943 | 1.2167
[17 empty] | 4440 | 25.4392 | 294.8696 | 1.1977 | 1.8287e-05 | 1.5269e-05 | 1006.1477 | 0.025724 | 0.71527 | 0.0033913 | 492596.133 | 352337.2668 | 13.1563 | 4.3715 | 3.1219 | 3.4888 | 6.6108 | 3.5808 | 29.02 | 0.00011018 | 1.2333
[17 empty] | 4500 | 25.4828 | 294.8914 | 1.1976 | 1.8288e-05 | 1.5271e-05 | 1006.1485 | 0.025726 | 0.71526 | 0.0033911 | 495320.0533 | 354283.5503 | 13.1744 | 4.3778 | 3.1448 | 3.5101 | 6.6549 | 3.6047 | 29.0875 | 0.00011091 | 1.25
[17 empty] | 4560 | 25.5256 | 294.9128 | 1.1975 | 1.8289e-05 | 1.5273e-05 | 1006.1492 | 0.025728 | 0.71526 | 0.0033908 | 497985.6336 | 356188.1261 | 13.1921 | 4.3839 | 3.1672 | 3.5309 | 6.6981 | 3.6281 | 29.1537 | 0.00011163 | 1.2667
[17 empty] | 4620 | 25.5674 | 294.9337 | 1.1974 | 1.829e-05 | 1.5275e-05 | 1006.15 | 0.025729 | 0.71525 | 0.0033906 | 500594.1084 | 358051.8779 | 13.2093 | 4.3899 | 3.1892 | 3.5513 | 6.7405 | 3.6511 | 29.2185 | 0.00011234 | 1.2833
[17 empty] | 4680 | 25.6084 | 294.9542 | 1.1973 | 1.8291e-05 | 1.5277e-05 | 1006.1507 | 0.025731 | 0.71525 | 0.0033904 | 503146.6869 | 359875.6708 | 13.2261 | 4.3958 | 3.2107 | 3.5713 | 6.782 | 3.6736 | 29.282 | 0.00011303 | 1.3
[17 empty] | 4740 | 25.6486 | 294.9743 | 1.1973 | 1.8292e-05 | 1.5279e-05 | 1006.1514 | 0.025732 | 0.71525 | 0.0033901 | 505644.5535 | 361660.3527 | 13.2425 | 4.4015 | 3.2318 | 3.5909 | 6.8227 | 3.6956 | 29.3442 | 0.00011371 | 1.3167
[17 empty] | 4800 | 25.6879 | 294.9939 | 1.1972 | 1.8293e-05 | 1.528e-05 | 1006.1521 | 0.025734 | 0.71524 | 0.0033899 | 508088.8682 | 363406.7535 | 13.2584 | 4.407 | 3.2525 | 3.61 | 6.8626 | 3.7172 | 29.4051 | 0.00011438 | 1.3333
[17 empty] | 4860 | 25.7264 | 295.0132 | 1.1971 | 1.8294e-05 | 1.5282e-05 | 1006.1527 | 0.025735 | 0.71524 | 0.0033897 | 510480.7673 | 365115.6862 | 13.274 | 4.4124 | 3.2728 | 3.6288 | 6.9017 | 3.7384 | 29.4648 | 0.00011503 | 1.35
[17 empty] | 4920 | 25.764 | 295.032 | 1.197 | 1.8295e-05 | 1.5284e-05 | 1006.1534 | 0.025737 | 0.71524 | 0.0033895 | 512821.3635 | 366787.947 | 13.2892 | 4.4177 | 3.2927 | 3.6472 | 6.94 | 3.7592 | 29.5232 | 0.00011567 | 1.3667
[17 empty] | 4980 | 25.8009 | 295.0505 | 1.1969 | 1.8296e-05 | 1.5286e-05 | 1006.154 | 0.025738 | 0.71523 | 0.0033893 | 515111.7463 | 368424.3156 | 13.304 | 4.4229 | 3.3122 | 3.6653 | 6.9775 | 3.7795 | 29.5804 | 0.00011629 | 1.3833
[17 empty] | 5040 | 25.837 | 295.0685 | 1.1969 | 1.8297e-05 | 1.5287e-05 | 1006.1546 | 0.025739 | 0.71523 | 0.003389 | 517352.983 | 370025.5554 | 13.3184 | 4.4279 | 3.3314 | 3.6829 | 7.0143 | 3.7994 | 29.6364 | 0.0001169 | 1.4
[17 empty] | 5100 | 25.8724 | 295.0862 | 1.1968 | 1.8298e-05 | 1.5289e-05 | 1006.1553 | 0.025741 | 0.71523 | 0.0033888 | 519546.1186 | 371592.4141 | 13.3325 | 4.4328 | 3.3501 | 3.7002 | 7.0503 | 3.8189 | 29.6913 | 0.00011751 | 1.4167
[17 empty] | 5160 | 25.907 | 295.1035 | 1.1967 | 1.8299e-05 | 1.529e-05 | 1006.1559 | 0.025742 | 0.71522 | 0.0033886 | 521692.1763 | 373125.6238 | 13.3462 | 4.4376 | 3.3685 | 3.7171 | 7.0856 | 3.838 | 29.7451 | 0.00011809 | 1.4333
[17 empty] | 5220 | 25.9409 | 295.1205 | 1.1967 | 1.8299e-05 | 1.5292e-05 | 1006.1564 | 0.025743 | 0.71522 | 0.0033884 | 523792.1582 | 374625.9013 | 13.3596 | 4.4423 | 3.3865 | 3.7337 | 7.1202 | 3.8568 | 29.7977 | 0.00011867 | 1.45
[17 empty] | 5280 | 25.9741 | 295.1371 | 1.1966 | 1.83e-05 | 1.5294e-05 | 1006.157 | 0.025744 | 0.71522 | 0.0033883 | 525847.0455 | 376093.9484 | 13.3727 | 4.4468 | 3.4041 | 3.75 | 7.1541 | 3.8751 | 29.8493 | 0.00011924 | 1.4667
[17 empty] | 5340 | 26.0066 | 295.1533 | 1.1965 | 1.8301e-05 | 1.5295e-05 | 1006.1576 | 0.025746 | 0.71521 | 0.0033881 | 527857.7988 | 377530.4524 | 13.3854 | 4.4513 | 3.4214 | 3.7659 | 7.1873 | 3.8931 | 29.8998 | 0.00011979 | 1.4833
[17 empty] | 5400 | 26.0384 | 295.1692 | 1.1965 | 1.8302e-05 | 1.5297e-05 | 1006.1581 | 0.025747 | 0.71521 | 0.0033879 | 529825.3588 | 378936.086 | 13.3979 | 4.4556 | 3.4384 | 3.7815 | 7.2198 | 3.9107 | 29.9492 | 0.00012033 | 1.5
[17 empty] | 5460 | 26.0696 | 295.1848 | 1.1964 | 1.8302e-05 | 1.5298e-05 | 1006.1587 | 0.025748 | 0.71521 | 0.0033877 | 531750.6465 | 380311.5082 | 13.41 | 4.4599 | 3.455 | 3.7967 | 7.2517 | 3.928 | 29.9976 | 0.00012086 | 1.5167
[17 empty] | 5520 | 26.1001 | 295.2 | 1.1963 | 1.8303e-05 | 1.5299e-05 | 1006.1592 | 0.025749 | 0.7152 | 0.0033875 | 533634.5635 | 381657.3637 | 13.4218 | 4.464 | 3.4713 | 3.8117 | 7.2829 | 3.9449 | 30.045 | 0.00012138 | 1.5333
[17 empty] | 5580 | 26.1299 | 295.215 | 1.1963 | 1.8304e-05 | 1.5301e-05 | 1006.1597 | 0.02575 | 0.7152 | 0.0033874 | 535477.9927 | 382974.2841 | 13.4334 | 4.4681 | 3.4872 | 3.8263 | 7.3135 | 3.9615 | 30.0914 | 0.00012189 | 1.55
[17 empty] | 5640 | 26.1592 | 295.2296 | 1.1962 | 1.8305e-05 | 1.5302e-05 | 1006.1602 | 0.025751 | 0.7152 | 0.0033872 | 537281.7984 | 384262.8874 | 13.4447 | 4.472 | 3.5028 | 3.8406 | 7.3434 | 3.9777 | 30.1368 | 0.00012239 | 1.5667
[17 empty] | 5700 | 26.1878 | 295.2439 | 1.1962 | 1.8305e-05 | 1.5303e-05 | 1006.1607 | 0.025752 | 0.7152 | 0.003387 | 539046.8267 | 385523.7788 | 13.4557 | 4.4758 | 3.5181 | 3.8546 | 7.3728 | 3.9936 | 30.1813 | 0.00012288 | 1.5833
[17 empty] | 5760 | 26.2158 | 295.2579 | 1.1961 | 1.8306e-05 | 1.5305e-05 | 1006.1612 | 0.025753 | 0.71519 | 0.0033869 | 540773.906 | 386757.5508 | 13.4665 | 4.4796 | 3.5331 | 3.8684 | 7.4015 | 4.0092 | 30.2249 | 0.00012336 | 1.6
[17 empty] | 5820 | 26.2432 | 295.2716 | 1.196 | 1.8307e-05 | 1.5306e-05 | 1006.1617 | 0.025755 | 0.71519 | 0.0033867 | 542463.8474 | 387964.7832 | 13.477 | 4.4833 | 3.5478 | 3.8818 | 7.4297 | 4.0244 | 30.2676 | 0.00012383 | 1.6167
[17 empty] | 5880 | 26.27 | 295.285 | 1.196 | 1.8307e-05 | 1.5307e-05 | 1006.1622 | 0.025756 | 0.71519 | 0.0033866 | 544117.4446 | 389146.0439 | 13.4872 | 4.4869 | 3.5622 | 3.895 | 7.4572 | 4.0393 | 30.3093 | 0.00012429 | 1.6333
[17 empty] | 5940 | 26.2963 | 295.2981 | 1.1959 | 1.8308e-05 | 1.5308e-05 | 1006.1626 | 0.025757 | 0.71519 | 0.0033864 | 545735.4748 | 390301.8884 | 13.4972 | 4.4904 | 3.5763 | 3.9079 | 7.4842 | 4.054 | 30.3502 | 0.00012474 | 1.65
[17 empty] | 6000 | 26.322 | 295.311 | 1.1959 | 1.8308e-05 | 1.531e-05 | 1006.1631 | 0.025757 | 0.71518 | 0.0033863 | 547318.6989 | 391432.861 | 13.507 | 4.4938 | 3.5901 | 3.9205 | 7.5107 | 4.0683 | 30.3903 | 0.00012518 | 1.6667
[17 empty] | 6060 | 26.3472 | 295.3236 | 1.1958 | 1.8309e-05 | 1.5311e-05 | 1006.1635 | 0.025758 | 0.71518 | 0.0033861 | 548867.8615 | 392539.494 | 13.5165 | 4.4971 | 3.6037 | 3.9329 | 7.5366 | 4.0823 | 30.4295 | 0.00012561 | 1.6833
[17 empty] | 6120 | 26.3718 | 295.3359 | 1.1958 | 1.831e-05 | 1.5312e-05 | 1006.164 | 0.025759 | 0.71518 | 0.003386 | 550383.6916 | 393622.3087 | 13.5258 | 4.5004 | 3.6169 | 3.945 | 7.5619 | 4.0961 | 30.4679 | 0.00012603 | 1.7
[17 empty] | 6180 | 26.3959 | 295.348 | 1.1957 | 1.831e-05 | 1.5313e-05 | 1006.1644 | 0.02576 | 0.71518 | 0.0033858 | 551866.9028 | 394681.8153 | 13.5349 | 4.5036 | 3.6299 | 3.9569 | 7.5868 | 4.1095 | 30.5054 | 0.00012645 | 1.7167
[17 empty] | 6240 | 26.4195 | 295.3598 | 1.1957 | 1.8311e-05 | 1.5314e-05 | 1006.1648 | 0.025761 | 0.71517 | 0.0033857 | 553318.1936 | 395718.5133 | 13.5438 | 4.5067 | 3.6426 | 3.9685 | 7.6111 | 4.1227 | 30.5422 | 0.00012685 | 1.7333
[17 empty] | 6300 | 26.4426 | 295.3713 | 1.1956 | 1.8311e-05 | 1.5315e-05 | 1006.1652 | 0.025762 | 0.71517 | 0.0033856 | 554738.2478 | 396732.8915 | 13.5525 | 4.5097 | 3.6551 | 3.9798 | 7.6349 | 4.1356 | 30.5782 | 0.00012725 | 1.75
[17 empty] | 6360 | 26.4653 | 295.3826 | 1.1956 | 1.8312e-05 | 1.5316e-05 | 1006.1656 | 0.025763 | 0.71517 | 0.0033854 | 556127.7345 | 397725.4283 | 13.5609 | 4.5127 | 3.6673 | 3.991 | 7.6583 | 4.1482 | 30.6135 | 0.00012764 | 1.7667
[17 empty] | 6420 | 26.4874 | 295.3937 | 1.1955 | 1.8312e-05 | 1.5317e-05 | 1006.166 | 0.025764 | 0.71517 | 0.0033853 | 557487.3088 | 398696.5922 | 13.5692 | 4.5156 | 3.6792 | 4.0019 | 7.6811 | 4.1606 | 30.648 | 0.00012802 | 1.7833
[17 empty] | 6480 | 26.5091 | 295.4045 | 1.1955 | 1.8313e-05 | 1.5318e-05 | 1006.1664 | 0.025764 | 0.71517 | 0.0033852 | 558817.612 | 399646.8414 | 13.5773 | 4.5184 | 3.691 | 4.0125 | 7.7035 | 4.1727 | 30.6818 | 0.00012839 | 1.8
[17 empty] | 6540 | 26.5303 | 295.4151 | 1.1955 | 1.8313e-05 | 1.5319e-05 | 1006.1667 | 0.025765 | 0.71516 | 0.0033851 | 560119.2714 | 400576.6246 | 13.5852 | 4.5212 | 3.7024 | 4.023 | 7.7254 | 4.1846 | 30.7149 | 0.00012876 | 1.8167
[17 empty] | 6600 | 26.5511 | 295.4255 | 1.1954 | 1.8314e-05 | 1.532e-05 | 1006.1671 | 0.025766 | 0.71516 | 0.0033849 | 561392.9015 | 401486.381 | 13.5929 | 4.5239 | 3.7136 | 4.0332 | 7.7468 | 4.1962 | 30.7473 | 0.00012911 | 1.8333
[17 empty] | 6660 | 26.5714 | 295.4357 | 1.1954 | 1.8314e-05 | 1.5321e-05 | 1006.1674 | 0.025767 | 0.71516 | 0.0033848 | 562639.1034 | 402376.5402 | 13.6004 | 4.5265 | 3.7246 | 4.0432 | 7.7678 | 4.2076 | 30.779 | 0.00012946 | 1.85
[17 empty] | 6720 | 26.5913 | 295.4456 | 1.1953 | 1.8315e-05 | 1.5322e-05 | 1006.1678 | 0.025768 | 0.71516 | 0.0033847 | 563858.4654 | 403247.523 | 13.6078 | 4.5291 | 3.7354 | 4.053 | 7.7884 | 4.2187 | 30.81 | 0.00012981 | 1.8667
[17 empty] | 6780 | 26.6107 | 295.4554 | 1.1953 | 1.8315e-05 | 1.5323e-05 | 1006.1681 | 0.025768 | 0.71516 | 0.0033846 | 565051.5636 | 404099.741 | 13.6149 | 4.5316 | 3.746 | 4.0626 | 7.8085 | 4.2296 | 30.8404 | 0.00013014 | 1.8833
[17 empty] | 6840 | 26.6298 | 295.4649 | 1.1953 | 1.8316e-05 | 1.5324e-05 | 1006.1685 | 0.025769 | 0.71515 | 0.0033845 | 566218.9616 | 404933.5972 | 13.622 | 4.5341 | 3.7563 | 4.072 | 7.8283 | 4.2403 | 30.8701 | 0.00013047 | 1.9
[17 empty] | 6900 | 26.6484 | 295.4742 | 1.1952 | 1.8316e-05 | 1.5325e-05 | 1006.1688 | 0.02577 | 0.71515 | 0.0033844 | 567361.211 | 405749.4858 | 13.6288 | 4.5365 | 3.7664 | 4.0812 | 7.8476 | 4.2508 | 30.8992 | 0.00013079 | 1.9167
[17 empty] | 6960 | 26.6667 | 295.4833 | 1.1952 | 1.8317e-05 | 1.5325e-05 | 1006.1691 | 0.02577 | 0.71515 | 0.0033843 | 568478.8518 | 406547.7929 | 13.6355 | 4.5388 | 3.7763 | 4.0902 | 7.8665 | 4.261 | 30.9277 | 0.00013111 | 1.9333
[17 empty] | 7020 | 26.6846 | 295.4923 | 1.1951 | 1.8317e-05 | 1.5326e-05 | 1006.1694 | 0.025771 | 0.71515 | 0.0033842 | 569572.4124 | 407328.896 | 13.6421 | 4.5411 | 3.786 | 4.099 | 7.885 | 4.271 | 30.9556 | 0.00013142 | 1.95
[17 empty] | 7080 | 26.702 | 295.501 | 1.1951 | 1.8318e-05 | 1.5327e-05 | 1006.1697 | 0.025772 | 0.71515 | 0.0033841 | 570642.4099 | 408093.1649 | 13.6485 | 4.5434 | 3.7955 | 4.1076 | 7.9031 | 4.2808 | 30.9829 | 0.00013172 | 1.9667
[17 empty] | 7140 | 26.7192 | 295.5096 | 1.1951 | 1.8318e-05 | 1.5328e-05 | 1006.17 | 0.025772 | 0.71515 | 0.003384 | 571689.3506 | 408840.9613 | 13.6547 | 4.5455 | 3.8048 | 4.116 | 7.9208 | 4.2904 | 31.0096 | 0.00013201 | 1.9833
[17 empty] | 7200 | 26.7359 | 295.518 | 1.195 | 1.8318e-05 | 1.5329e-05 | 1006.1703 | 0.025773 | 0.71514 | 0.0033839 | 572713.7296 | 409572.6393 | 13.6608 | 4.5477 | 3.8139 | 4.1243 | 7.9382 | 4.2999 | 31.0358 | 0.0001323 | 2
[17 empty] | 7260 | 26.7523 | 295.5262 | 1.195 | 1.8319e-05 | 1.5329e-05 | 1006.1706 | 0.025774 | 0.71514 | 0.0033838 | 573716.0319 | 410288.5452 | 13.6668 | 4.5498 | 3.8228 | 4.1324 | 7.9552 | 4.3091 | 31.0614 | 0.00013259 | 2.0167
[17 empty] | 7320 | 26.7683 | 295.5342 | 1.195 | 1.8319e-05 | 1.533e-05 | 1006.1709 | 0.025774 | 0.71514 | 0.0033837 | 574696.7318 | 410989.0183 | 13.6726 | 4.5518 | 3.8316 | 4.1403 | 7.9718 | 4.3181 | 31.0864 | 0.00013286 | 2.0333
[17 empty] | 7380 | 26.784 | 295.542 | 1.1949 | 1.8319e-05 | 1.5331e-05 | 1006.1712 | 0.025775 | 0.71514 | 0.0033836 | 575656.2936 | 411674.3904 | 13.6783 | 4.5538 | 3.8401 | 4.148 | 7.9881 | 4.3269 | 31.1109 | 0.00013314 | 2.05
[17 empty] | 7440 | 26.7994 | 295.5497 | 1.1949 | 1.832e-05 | 1.5332e-05 | 1006.1714 | 0.025775 | 0.71514 | 0.0033835 | 576595.1717 | 412344.9861 | 13.6839 | 4.5558 | 3.8485 | 4.1556 | 8.0041 | 4.3355 | 31.135 | 0.0001334 | 2.0667
[17 empty] | 7500 | 26.8144 | 295.5572 | 1.1949 | 1.832e-05 | 1.5332e-05 | 1006.1717 | 0.025776 | 0.71514 | 0.0033834 | 577513.8109 | 413001.1233 | 13.6893 | 4.5577 | 3.8567 | 4.163 | 8.0197 | 4.344 | 31.1585 | 0.00013366 | 2.0833
[17 empty] | 7560 | 26.8292 | 295.5646 | 1.1949 | 1.8321e-05 | 1.5333e-05 | 1006.172 | 0.025776 | 0.71513 | 0.0033834 | 578412.6462 | 413643.1129 | 13.6946 | 4.5596 | 3.8647 | 4.1703 | 8.035 | 4.3523 | 31.1815 | 0.00013392 | 2.1
[17 empty] | 7620 | 26.8436 | 295.5718 | 1.1948 | 1.8321e-05 | 1.5334e-05 | 1006.1722 | 0.025777 | 0.71513 | 0.0033833 | 579292.1035 | 414271.2594 | 13.6998 | 4.5614 | 3.8725 | 4.1774 | 8.05 | 4.3604 | 31.204 | 0.00013417 | 2.1167
[17 empty] | 7680 | 26.8577 | 295.5788 | 1.1948 | 1.8321e-05 | 1.5334e-05 | 1006.1725 | 0.025778 | 0.71513 | 0.0033832 | 580152.5996 | 414885.8606 | 13.7049 | 4.5632 | 3.8802 | 4.1844 | 8.0646 | 4.3683 | 31.226 | 0.00013441 | 2.1333
[17 empty] | 7740 | 26.8715 | 295.5857 | 1.1948 | 1.8322e-05 | 1.5335e-05 | 1006.1727 | 0.025778 | 0.71513 | 0.0033831 | 580994.5424 | 415487.2078 | 13.7099 | 4.5649 | 3.8878 | 4.1912 | 8.0789 | 4.3761 | 31.2476 | 0.00013465 | 2.15
[17 empty] | 7800 | 26.885 | 295.5925 | 1.1947 | 1.8322e-05 | 1.5335e-05 | 1006.173 | 0.025779 | 0.71513 | 0.003383 | 581818.331 | 416075.5864 | 13.7147 | 4.5666 | 3.8951 | 4.1979 | 8.093 | 4.3837 | 31.2687 | 0.00013488 | 2.1667
[17 empty] | 7860 | 26.8982 | 295.5991 | 1.1947 | 1.8322e-05 | 1.5336e-05 | 1006.1732 | 0.025779 | 0.71513 | 0.003383 | 582624.3559 | 416651.2755 | 13.7195 | 4.5683 | 3.9023 | 4.2044 | 8.1067 | 4.3911 | 31.2893 | 0.00013511 | 2.1833
[17 empty] | 7920 | 26.9111 | 295.6056 | 1.1947 | 1.8323e-05 | 1.5337e-05 | 1006.1734 | 0.02578 | 0.71513 | 0.0033829 | 583412.9993 | 417214.5481 | 13.7241 | 4.5699 | 3.9094 | 4.2108 | 8.1202 | 4.3984 | 31.3095 | 0.00013534 | 2.2
[17 empty] | 7980 | 26.9238 | 295.6119 | 1.1947 | 1.8323e-05 | 1.5337e-05 | 1006.1736 | 0.02578 | 0.71513 | 0.0033828 | 584184.6354 | 417765.6715 | 13.7286 | 4.5715 | 3.9163 | 4.217 | 8.1334 | 4.4056 | 31.3293 | 0.00013556 | 2.2167
[17 empty] | 8040 | 26.9361 | 295.6181 | 1.1946 | 1.8323e-05 | 1.5338e-05 | 1006.1739 | 0.02578 | 0.71512 | 0.0033827 | 584939.6301 | 418304.9074 | 13.733 | 4.5731 | 3.9231 | 4.2231 | 8.1462 | 4.4125 | 31.3487 | 0.00013577 | 2.2333
[17 empty] | 8100 | 26.9483 | 295.6241 | 1.1946 | 1.8323e-05 | 1.5338e-05 | 1006.1741 | 0.025781 | 0.71512 | 0.0033827 | 585678.3416 | 418832.5116 | 13.7374 | 4.5746 | 3.9297 | 4.2291 | 8.1589 | 4.4194 | 31.3676 | 0.00013598 | 2.25
[17 empty] | 8160 | 26.9601 | 295.6301 | 1.1946 | 1.8324e-05 | 1.5339e-05 | 1006.1743 | 0.025781 | 0.71512 | 0.0033826 | 586401.1204 | 419348.7347 | 13.7416 | 4.5761 | 3.9362 | 4.235 | 8.1712 | 4.4261 | 31.3862 | 0.00013619 | 2.2667
[17 empty] | 8220 | 26.9717 | 295.6359 | 1.1946 | 1.8324e-05 | 1.5339e-05 | 1006.1745 | 0.025782 | 0.71512 | 0.0033825 | 587108.3095 | 419853.8216 | 13.7457 | 4.5775 | 3.9426 | 4.2407 | 8.1833 | 4.4326 | 31.4044 | 0.00013639 | 2.2833
[17 empty] | 8280 | 26.9831 | 295.6415 | 1.1945 | 1.8324e-05 | 1.534e-05 | 1006.1747 | 0.025782 | 0.71512 | 0.0033825 | 587800.2445 | 420348.0122 | 13.7498 | 4.579 | 3.9488 | 4.2464 | 8.1951 | 4.439 | 31.4221 | 0.00013659 | 2.3
[17 empty] | 8340 | 26.9942 | 295.6471 | 1.1945 | 1.8324e-05 | 1.534e-05 | 1006.1749 | 0.025783 | 0.71512 | 0.0033824 | 588477.254 | 420831.5412 | 13.7537 | 4.5803 | 3.9549 | 4.2518 | 8.2067 | 4.4453 | 31.4395 | 0.00013678 | 2.3167
[17 empty] | 8400 | 27.0051 | 295.6525 | 1.1945 | 1.8325e-05 | 1.5341e-05 | 1006.1751 | 0.025783 | 0.71512 | 0.0033823 | 589139.6592 | 421304.6382 | 13.7576 | 4.5817 | 3.9608 | 4.2572 | 8.2181 | 4.4514 | 31.4565 | 0.00013697 | 2.3333
[17 empty] | 8460 | 27.0157 | 295.6579 | 1.1945 | 1.8325e-05 | 1.5341e-05 | 1006.1753 | 0.025783 | 0.71512 | 0.0033823 | 589787.7748 | 421767.528 | 13.7614 | 4.583 | 3.9667 | 4.2625 | 8.2291 | 4.4575 | 31.4732 | 0.00013715 | 2.35
[17 empty] | 8520 | 27.0261 | 295.6631 | 1.1945 | 1.8325e-05 | 1.5342e-05 | 1006.1754 | 0.025784 | 0.71512 | 0.0033822 | 590421.9084 | 422220.4305 | 13.7651 | 4.5843 | 3.9724 | 4.2676 | 8.24 | 4.4633 | 31.4895 | 0.00013733 | 2.3667
[17 empty] | 8580 | 27.0363 | 295.6682 | 1.1944 | 1.8325e-05 | 1.5342e-05 | 1006.1756 | 0.025784 | 0.71512 | 0.0033822 | 591042.3611 | 422663.5607 | 13.7687 | 4.5856 | 3.978 | 4.2727 | 8.2506 | 4.4691 | 31.5054 | 0.00013751 | 2.3833
[17 empty] | 8640 | 27.0463 | 295.6732 | 1.1944 | 1.8326e-05 | 1.5343e-05 | 1006.1758 | 0.025785 | 0.71511 | 0.0033821 | 591649.4278 | 423097.1293 | 13.7722 | 4.5868 | 3.9834 | 4.2776 | 8.261 | 4.4747 | 31.521 | 0.00013768 | 2.4
[17 empty] | 8700 | 27.0561 | 295.678 | 1.1944 | 1.8326e-05 | 1.5343e-05 | 1006.176 | 0.025785 | 0.71511 | 0.0033821 | 592243.3968 | 423521.3424 | 13.7757 | 4.5881 | 3.9888 | 4.2825 | 8.2712 | 4.4802 | 31.5363 | 0.00013785 | 2.4167
[17 empty] | 8760 | 27.0656 | 295.6828 | 1.1944 | 1.8326e-05 | 1.5344e-05 | 1006.1761 | 0.025785 | 0.71511 | 0.003382 | 592824.5501 | 423936.4014 | 13.779 | 4.5892 | 3.994 | 4.2872 | 8.2812 | 4.4856 | 31.5513 | 0.00013802 | 2.4333
[17 empty] | 8820 | 27.075 | 295.6875 | 1.1944 | 1.8326e-05 | 1.5344e-05 | 1006.1763 | 0.025786 | 0.71511 | 0.0033819 | 593393.164 | 424342.5037 | 13.7823 | 4.5904 | 3.9991 | 4.2918 | 8.291 | 4.4909 | 31.5659 | 0.00013818 | 2.45
[17 empty] | 8880 | 27.0841 | 295.6921 | 1.1943 | 1.8327e-05 | 1.5345e-05 | 1006.1765 | 0.025786 | 0.71511 | 0.0033819 | 593949.5087 | 424739.8422 | 13.7856 | 4.5915 | 4.0042 | 4.2963 | 8.3005 | 4.4961 | 31.5802 | 0.00013834 | 2.4667
[17 empty] | 8940 | 27.0931 | 295.6965 | 1.1943 | 1.8327e-05 | 1.5345e-05 | 1006.1766 | 0.025786 | 0.71511 | 0.0033818 | 594493.8484 | 425128.606 | 13.7887 | 4.5927 | 4.0091 | 4.3008 | 8.3098 | 4.5012 | 31.5942 | 0.0001385 | 2.4833
[17 empty] | 9000 | 27.1018 | 295.7009 | 1.1943 | 1.8327e-05 | 1.5345e-05 | 1006.1768 | 0.025787 | 0.71511 | 0.0033818 | 595026.4419 | 425508.9798 | 13.7918 | 4.5937 | 4.0139 | 4.3051 | 8.319 | 4.5061 | 31.6079 | 0.00013865 | 2.5
[17 empty] | 9060 | 27.1104 | 295.7052 | 1.1943 | 1.8327e-05 | 1.5346e-05 | 1006.1769 | 0.025787 | 0.71511 | 0.0033817 | 595547.5424 | 425881.1444 | 13.7948 | 4.5948 | 4.0186 | 4.3093 | 8.3279 | 4.511 | 31.6214 | 0.0001388 | 2.5167
[17 empty] | 9120 | 27.1188 | 295.7094 | 1.1943 | 1.8327e-05 | 1.5346e-05 | 1006.1771 | 0.025787 | 0.71511 | 0.0033817 | 596057.3975 | 426245.2769 | 13.7978 | 4.5958 | 4.0232 | 4.3135 | 8.3367 | 4.5157 | 31.6345 | 0.00013895 | 2.5333
[17 empty] | 9180 | 27.127 | 295.7135 | 1.1943 | 1.8328e-05 | 1.5347e-05 | 1006.1772 | 0.025788 | 0.71511 | 0.0033817 | 596556.2496 | 426601.5503 | 13.8006 | 4.5968 | 4.0277 | 4.3176 | 8.3453 | 4.5204 | 31.6474 | 0.00013909 | 2.55
[17 empty] | 9240 | 27.135 | 295.7175 | 1.1942 | 1.8328e-05 | 1.5347e-05 | 1006.1774 | 0.025788 | 0.71511 | 0.0033816 | 597044.3359 | 426950.1341 | 13.8035 | 4.5978 | 4.0321 | 4.3215 | 8.3537 | 4.5249 | 31.6599 | 0.00013923 | 2.5667
[17 empty] | 9300 | 27.1429 | 295.7214 | 1.1942 | 1.8328e-05 | 1.5347e-05 | 1006.1775 | 0.025788 | 0.71511 | 0.0033816 | 597521.8885 | 427291.1942 | 13.8062 | 4.5988 | 4.0365 | 4.3254 | 8.3619 | 4.5294 | 31.6722 | 0.00013936 | 2.5833
[17 empty] | 9360 | 27.1506 | 295.7253 | 1.1942 | 1.8328e-05 | 1.5348e-05 | 1006.1776 | 0.025788 | 0.7151 | 0.0033815 | 597989.1344 | 427624.8927 | 13.8089 | 4.5998 | 4.0407 | 4.3292 | 8.3699 | 4.5337 | 31.6843 | 0.0001395 | 2.6
[17 empty] | 9420 | 27.1581 | 295.729 | 1.1942 | 1.8328e-05 | 1.5348e-05 | 1006.1778 | 0.025789 | 0.7151 | 0.0033815 | 598446.2958 | 427951.3883 | 13.8115 | 4.6007 | 4.0448 | 4.333 | 8.3778 | 4.538 | 31.6961 | 0.00013963 | 2.6167
[17 empty] | 9480 | 27.1655 | 295.7327 | 1.1942 | 1.8329e-05 | 1.5348e-05 | 1006.1779 | 0.025789 | 0.7151 | 0.0033814 | 598893.5901 | 428270.8364 | 13.8141 | 4.6016 | 4.0489 | 4.3366 | 8.3855 | 4.5421 | 31.7076 | 0.00013976 | 2.6333
[17 empty] | 9540 | 27.1727 | 295.7363 | 1.1942 | 1.8329e-05 | 1.5349e-05 | 1006.178 | 0.025789 | 0.7151 | 0.0033814 | 599331.2301 | 428583.3889 | 13.8166 | 4.6025 | 4.0528 | 4.3402 | 8.393 | 4.5462 | 31.7189 | 0.00013988 | 2.65
[17 empty] | 9600 | 27.1797 | 295.7399 | 1.1941 | 1.8329e-05 | 1.5349e-05 | 1006.1781 | 0.02579 | 0.7151 | 0.0033814 | 599759.4239 | 428889.1947 | 13.8191 | 4.6034 | 4.0567 | 4.3437 | 8.4004 | 4.5502 | 31.7299 | 0.00014001 | 2.6667
[17 empty] | 9660 | 27.1866 | 295.7433 | 1.1941 | 1.8329e-05 | 1.5349e-05 | 1006.1783 | 0.02579 | 0.7151 | 0.0033813 | 600178.3753 | 429188.399 | 13.8215 | 4.6042 | 4.0605 | 4.3471 | 8.4076 | 4.5541 | 31.7407 | 0.00014013 | 2.6833
[17 empty] | 9720 | 27.1934 | 295.7467 | 1.1941 | 1.8329e-05 | 1.535e-05 | 1006.1784 | 0.02579 | 0.7151 | 0.0033813 | 600588.2835 | 429481.1444 | 13.8239 | 4.605 | 4.0642 | 4.3504 | 8.4147 | 4.5579 | 31.7513 | 0.00014024 | 2.7
[17 empty] | 9780 | 27.2 | 295.75 | 1.1941 | 1.8329e-05 | 1.535e-05 | 1006.1785 | 0.02579 | 0.7151 | 0.0033812 | 600989.3435 | 429767.5702 | 13.8262 | 4.6058 | 4.0679 | 4.3537 | 8.4216 | 4.5617 | 31.7617 | 0.00014036 | 2.7167
[17 empty] | 9840 | 27.2064 | 295.7532 | 1.1941 | 1.833e-05 | 1.535e-05 | 1006.1786 | 0.025791 | 0.7151 | 0.0033812 | 601381.7461 | 430047.8126 | 13.8284 | 4.6066 | 4.0714 | 4.3569 | 8.4283 | 4.5654 | 31.7718 | 0.00014047 | 2.7333
[17 empty] | 9900 | 27.2128 | 295.7564 | 1.1941 | 1.833e-05 | 1.5351e-05 | 1006.1787 | 0.025791 | 0.7151 | 0.0033812 | 601765.6781 | 430322.005 | 13.8306 | 4.6074 | 4.0749 | 4.36 | 8.435 | 4.5689 | 31.7817 | 0.00014058 | 2.75
[17 empty] | 9960 | 27.219 | 295.7595 | 1.1941 | 1.833e-05 | 1.5351e-05 | 1006.1788 | 0.025791 | 0.7151 | 0.0033811 | 602141.3222 | 430590.278 | 13.8328 | 4.6082 | 4.0783 | 4.3631 | 8.4414 | 4.5724 | 31.7914 | 0.00014069 | 2.7667
[17 empty] | 10020 | 27.225 | 295.7625 | 1.1941 | 1.833e-05 | 1.5351e-05 | 1006.1789 | 0.025791 | 0.7151 | 0.0033811 | 602508.8571 | 430852.7592 | 13.8349 | 4.6089 | 4.0817 | 4.3661 | 8.4478 | 4.5759 | 31.8009 | 0.0001408 | 2.7833
[17 empty] | 10080 | 27.2309 | 295.7655 | 1.194 | 1.833e-05 | 1.5351e-05 | 1006.179 | 0.025791 | 0.7151 | 0.0033811 | 602868.4577 | 431109.5736 | 13.837 | 4.6096 | 4.0849 | 4.3691 | 8.454 | 4.5792 | 31.8102 | 0.0001409 | 2.8
[17 empty] | 10140 | 27.2367 | 295.7684 | 1.194 | 1.833e-05 | 1.5352e-05 | 1006.1791 | 0.025792 | 0.7151 | 0.003381 | 603220.2951 | 431360.8434 | 13.839 | 4.6104 | 4.0881 | 4.3719 | 8.4601 | 4.5825 | 31.8193 | 0.000141 | 2.8167
[17 empty] | 10200 | 27.2424 | 295.7712 | 1.194 | 1.833e-05 | 1.5352e-05 | 1006.1792 | 0.025792 | 0.7151 | 0.003381 | 603564.5368 | 431606.6882 | 13.8409 | 4.611 | 4.0912 | 4.3747 | 8.466 | 4.5857 | 31.8282 | 0.0001411 | 2.8333
[17 empty] | 10260 | 27.248 | 295.774 | 1.194 | 1.8331e-05 | 1.5352e-05 | 1006.1793 | 0.025792 | 0.7151 | 0.003381 | 603901.3467 | 431847.2251 | 13.8429 | 4.6117 | 4.0943 | 4.3775 | 8.4718 | 4.5889 | 31.8369 | 0.0001412 | 2.85
[17 empty] | 10320 | 27.2534 | 295.7767 | 1.194 | 1.8331e-05 | 1.5352e-05 | 1006.1794 | 0.025792 | 0.7151 | 0.0033809 | 604230.8852 | 432082.5686 | 13.8448 | 4.6124 | 4.0973 | 4.3802 | 8.4775 | 4.592 | 31.8454 | 0.00014129 | 2.8667
[17 empty] | 10380 | 27.2587 | 295.7794 | 1.194 | 1.8331e-05 | 1.5353e-05 | 1006.1795 | 0.025792 | 0.71509 | 0.0033809 | 604553.3089 | 432312.8308 | 13.8466 | 4.613 | 4.1002 | 4.3828 | 8.4831 | 4.595 | 31.8537 | 0.00014138 | 2.8833
[17 empty] | 10440 | 27.2639 | 295.782 | 1.194 | 1.8331e-05 | 1.5353e-05 | 1006.1796 | 0.025793 | 0.71509 | 0.0033809 | 604868.7715 | 432538.1212 | 13.8484 | 4.6137 | 4.1031 | 4.3854 | 8.4885 | 4.5979 | 31.8619 | 0.00014148 | 2.9
[17 empty] | 10500 | 27.269 | 295.7845 | 1.194 | 1.8331e-05 | 1.5353e-05 | 1006.1797 | 0.025793 | 0.71509 | 0.0033808 | 605177.4232 | 432758.5473 | 13.8502 | 4.6143 | 4.1059 | 4.3879 | 8.4938 | 4.6008 | 31.8698 | 0.00014156 | 2.9167
[17 empty] | 10560 | 27.274 | 295.787 | 1.194 | 1.8331e-05 | 1.5353e-05 | 1006.1798 | 0.025793 | 0.71509 | 0.0033808 | 605479.4108 | 432974.2138 | 13.8519 | 4.6149 | 4.1087 | 4.3904 | 8.4991 | 4.6037 | 31.8776 | 0.00014165 | 2.9333
[17 empty] | 10620 | 27.2789 | 295.7894 | 1.1939 | 1.8331e-05 | 1.5354e-05 | 1006.1799 | 0.025793 | 0.71509 | 0.0033808 | 605774.8782 | 433185.2236 | 13.8536 | 4.6155 | 4.1113 | 4.3928 | 8.5042 | 4.6064 | 31.8853 | 0.00014174 | 2.95
[17 empty] | 10680 | 27.2836 | 295.7918 | 1.1939 | 1.8331e-05 | 1.5354e-05 | 1006.18 | 0.025793 | 0.71509 | 0.0033808 | 606063.966 | 433391.6772 | 13.8552 | 4.6161 | 4.114 | 4.3952 | 8.5092 | 4.6091 | 31.8928 | 0.00014182 | 2.9667
[17 empty] | 10740 | 27.2883 | 295.7941 | 1.1939 | 1.8332e-05 | 1.5354e-05 | 1006.1801 | 0.025794 | 0.71509 | 0.0033807 | 606346.812 | 433593.6728 | 13.8568 | 4.6167 | 4.1166 | 4.3975 | 8.514 | 4.6118 | 31.9001 | 0.0001419 | 2.9833
[17 empty] | 10800 | 27.2929 | 295.7964 | 1.1939 | 1.8332e-05 | 1.5354e-05 | 1006.1801 | 0.025794 | 0.71509 | 0.0033807 | 606623.5507 | 433791.3067 | 13.8584 | 4.6172 | 4.1191 | 4.3998 | 8.5188 | 4.6144 | 31.9072 | 0.00014198 | 3
[17 empty] | 10860 | 27.2973 | 295.7987 | 1.1939 | 1.8332e-05 | 1.5354e-05 | 1006.1802 | 0.025794 | 0.71509 | 0.0033807 | 606894.3141 | 433984.6729 | 13.86 | 4.6178 | 4.1215 | 4.402 | 8.5235 | 4.6169 | 31.9142 | 0.00014206 | 3.0167
[17 empty] | 10920 | 27.3017 | 295.8008 | 1.1939 | 1.8332e-05 | 1.5355e-05 | 1006.1803 | 0.025794 | 0.71509 | 0.0033807 | 607159.2309 | 434173.8636 | 13.8615 | 4.6183 | 4.124 | 4.4041 | 8.5281 | 4.6194 | 31.9211 | 0.00014213 | 3.0333
[17 empty] | 10980 | 27.306 | 295.803 | 1.1939 | 1.8332e-05 | 1.5355e-05 | 1006.1804 | 0.025794 | 0.71509 | 0.0033806 | 607418.4275 | 434358.969 | 13.863 | 4.6188 | 4.1263 | 4.4063 | 8.5326 | 4.6218 | 31.9278 | 0.00014221 | 3.05
[17 empty] | 11040 | 27.3102 | 295.8051 | 1.1939 | 1.8332e-05 | 1.5355e-05 | 1006.1804 | 0.025794 | 0.71509 | 0.0033806 | 607672.0272 | 434540.0772 | 13.8644 | 4.6193 | 4.1286 | 4.4083 | 8.537 | 4.6242 | 31.9343 | 0.00014228 | 3.0667
[17 empty] | 11100 | 27.3142 | 295.8071 | 1.1939 | 1.8332e-05 | 1.5355e-05 | 1006.1805 | 0.025795 | 0.71509 | 0.0033806 | 607920.1508 | 434717.2744 | 13.8658 | 4.6198 | 4.1309 | 4.4104 | 8.5413 | 4.6265 | 31.9408 | 0.00014235 | 3.0833
[17 empty] | 11160 | 27.3183 | 295.8091 | 1.1939 | 1.8332e-05 | 1.5355e-05 | 1006.1806 | 0.025795 | 0.71509 | 0.0033806 | 608162.9165 | 434890.645 | 13.8672 | 4.6203 | 4.1331 | 4.4124 | 8.5455 | 4.6288 | 31.947 | 0.00014242 | 3.1
[17 empty] | 11220 | 27.3222 | 295.8111 | 1.1939 | 1.8332e-05 | 1.5356e-05 | 1006.1807 | 0.025795 | 0.71509 | 0.0033805 | 608400.44 | 435060.2718 | 13.8686 | 4.6208 | 4.1353 | 4.4143 | 8.5496 | 4.631 | 31.9532 | 0.00014249 | 3.1167
[17 empty] | 11280 | 27.326 | 295.813 | 1.1938 | 1.8332e-05 | 1.5356e-05 | 1006.1807 | 0.025795 | 0.71509 | 0.0033805 | 608632.8343 | 435226.2354 | 13.8699 | 4.6212 | 4.1374 | 4.4162 | 8.5536 | 4.6332 | 31.9592 | 0.00014256 | 3.1333
[17 empty] | 11340 | 27.3298 | 295.8149 | 1.1938 | 1.8332e-05 | 1.5356e-05 | 1006.1808 | 0.025795 | 0.71509 | 0.0033805 | 608860.2102 | 435388.6149 | 13.8712 | 4.6217 | 4.1395 | 4.4181 | 8.5575 | 4.6353 | 31.9651 | 0.00014263 | 3.15
[17 empty] | 11400 | 27.3334 | 295.8167 | 1.1938 | 1.8333e-05 | 1.5356e-05 | 1006.1809 | 0.025795 | 0.71509 | 0.0033805 | 609082.6761 | 435547.4878 | 13.8724 | 4.6221 | 4.1415 | 4.4199 | 8.5614 | 4.6374 | 31.9708 | 0.00014269 | 3.1667
[17 empty] | 11460 | 27.337 | 295.8185 | 1.1938 | 1.8333e-05 | 1.5356e-05 | 1006.1809 | 0.025795 | 0.71509 | 0.0033805 | 609300.3378 | 435702.9297 | 13.8737 | 4.6226 | 4.1435 | 4.4217 | 8.5651 | 4.6395 | 31.9765 | 0.00014275 | 3.1833
[17 empty] | 11520 | 27.3405 | 295.8203 | 1.1938 | 1.8333e-05 | 1.5356e-05 | 1006.181 | 0.025796 | 0.71509 | 0.0033804 | 609513.2991 | 435855.0146 | 13.8749 | 4.623 | 4.1454 | 4.4234 | 8.5688 | 4.6415 | 31.982 | 0.00014281 | 3.2
[17 empty] | 11580 | 27.344 | 295.822 | 1.1938 | 1.8333e-05 | 1.5357e-05 | 1006.181 | 0.025796 | 0.71509 | 0.0033804 | 609721.6614 | 436003.8151 | 13.8761 | 4.6234 | 4.1473 | 4.4251 | 8.5724 | 4.6434 | 31.9874 | 0.00014287 | 3.2167
[17 empty] | 11640 | 27.3474 | 295.8237 | 1.1938 | 1.8333e-05 | 1.5357e-05 | 1006.1811 | 0.025796 | 0.71509 | 0.0033804 | 609925.524 | 436149.402 | 13.8772 | 4.6238 | 4.1492 | 4.4268 | 8.576 | 4.6453 | 31.9927 | 0.00014293 | 3.2333
[17 empty] | 11700 | 27.3506 | 295.8253 | 1.1938 | 1.8333e-05 | 1.5357e-05 | 1006.1812 | 0.025796 | 0.71509 | 0.0033804 | 610124.9841 | 436291.8448 | 13.8784 | 4.6242 | 4.151 | 4.4284 | 8.5794 | 4.6472 | 31.9978 | 0.00014299 | 3.25
[17 empty] | 11760 | 27.3539 | 295.8269 | 1.1938 | 1.8333e-05 | 1.5357e-05 | 1006.1812 | 0.025796 | 0.71509 | 0.0033804 | 610320.1366 | 436431.2112 | 13.8795 | 4.6246 | 4.1528 | 4.43 | 8.5828 | 4.649 | 32.0029 | 0.00014305 | 3.2667
[17 empty] | 11820 | 27.357 | 295.8285 | 1.1938 | 1.8333e-05 | 1.5357e-05 | 1006.1813 | 0.025796 | 0.71509 | 0.0033803 | 610511.0746 | 436567.5677 | 13.8805 | 4.625 | 4.1545 | 4.4316 | 8.5861 | 4.6508 | 32.0078 | 0.0001431 | 3.2833
[17 empty] | 11880 | 27.3601 | 295.8301 | 1.1938 | 1.8333e-05 | 1.5357e-05 | 1006.1813 | 0.025796 | 0.71509 | 0.0033803 | 610697.8891 | 436700.9793 | 13.8816 | 4.6254 | 4.1562 | 4.4331 | 8.5894 | 4.6526 | 32.0127 | 0.00014316 | 3.3
[17 empty] | 11940 | 27.3631 | 295.8316 | 1.1938 | 1.8333e-05 | 1.5357e-05 | 1006.1814 | 0.025796 | 0.71508 | 0.0033803 | 610880.669 | 436831.5096 | 13.8826 | 4.6257 | 4.1579 | 4.4346 | 8.5925 | 4.6543 | 32.0174 | 0.00014321 | 3.3167
[17 empty] | 12000 | 27.3661 | 295.833 | 1.1938 | 1.8333e-05 | 1.5358e-05 | 1006.1814 | 0.025797 | 0.71508 | 0.0033803 | 611059.5015 | 436959.2208 | 13.8837 | 4.6261 | 4.1595 | 4.4361 | 8.5956 | 4.656 | 32.022 | 0.00014326 | 3.3333
[17 empty] | 12060 | 27.369 | 295.8345 | 1.1938 | 1.8333e-05 | 1.5358e-05 | 1006.1815 | 0.025797 | 0.71508 | 0.0033803 | 611234.4717 | 437084.1736 | 13.8847 | 4.6265 | 4.1611 | 4.4375 | 8.5987 | 4.6576 | 32.0266 | 0.00014331 | 3.35
[17 empty] | 12120 | 27.3718 | 295.8359 | 1.1938 | 1.8333e-05 | 1.5358e-05 | 1006.1815 | 0.025797 | 0.71508 | 0.0033803 | 611405.6631 | 437206.4278 | 13.8856 | 4.6268 | 4.1627 | 4.4389 | 8.6016 | 4.6592 | 32.031 | 0.00014336 | 3.3667
[17 empty] | 12180 | 27.3746 | 295.8373 | 1.1937 | 1.8334e-05 | 1.5358e-05 | 1006.1816 | 0.025797 | 0.71508 | 0.0033802 | 611573.1572 | 437326.0415 | 13.8866 | 4.6271 | 4.1642 | 4.4403 | 8.6045 | 4.6608 | 32.0353 | 0.00014341 | 3.3833
[17 empty] | 12240 | 27.3773 | 295.8386 | 1.1937 | 1.8334e-05 | 1.5358e-05 | 1006.1816 | 0.025797 | 0.71508 | 0.0033802 | 611737.0339 | 437443.0718 | 13.8875 | 4.6275 | 4.1657 | 4.4416 | 8.6074 | 4.6623 | 32.0396 | 0.00014346 | 3.4
[17 empty] | 12300 | 27.3799 | 295.84 | 1.1937 | 1.8334e-05 | 1.5358e-05 | 1006.1817 | 0.025797 | 0.71508 | 0.0033802 | 611897.3712 | 437557.5744 | 13.8884 | 4.6278 | 4.1672 | 4.443 | 8.6101 | 4.6638 | 32.0437 | 0.0001435 | 3.4167
[17 empty] | 12360 | 27.3825 | 295.8413 | 1.1937 | 1.8334e-05 | 1.5358e-05 | 1006.1817 | 0.025797 | 0.71508 | 0.0033802 | 612054.2456 | 437669.604 | 13.8893 | 4.6281 | 4.1686 | 4.4442 | 8.6129 | 4.6653 | 32.0478 | 0.00014355 | 3.4333
[17 empty] | 12420 | 27.385 | 295.8425 | 1.1937 | 1.8334e-05 | 1.5358e-05 | 1006.1818 | 0.025797 | 0.71508 | 0.0033802 | 612207.7319 | 437779.2138 | 13.8902 | 4.6284 | 4.17 | 4.4455 | 8.6155 | 4.6667 | 32.0518 | 0.00014359 | 3.45
[17 empty] | 12480 | 27.3875 | 295.8438 | 1.1937 | 1.8334e-05 | 1.5359e-05 | 1006.1818 | 0.025797 | 0.71508 | 0.0033802 | 612357.9032 | 437886.4562 | 13.891 | 4.6287 | 4.1714 | 4.4467 | 8.6181 | 4.6682 | 32.0557 | 0.00014364 | 3.4667
[17 empty] | 12540 | 27.39 | 295.845 | 1.1937 | 1.8334e-05 | 1.5359e-05 | 1006.1819 | 0.025797 | 0.71508 | 0.0033801 | 612504.831 | 437991.3824 | 13.8919 | 4.629 | 4.1727 | 4.4479 | 8.6207 | 4.6695 | 32.0595 | 0.00014368 | 3.4833
[17 empty] | 12600 | 27.3923 | 295.8462 | 1.1937 | 1.8334e-05 | 1.5359e-05 | 1006.1819 | 0.025797 | 0.71508 | 0.0033801 | 612648.5854 | 438094.0422 | 13.8927 | 4.6293 | 4.1741 | 4.4491 | 8.6232 | 4.6709 | 32.0632 | 0.00014372 | 3.5
[17 empty] | 12660 | 27.3947 | 295.8473 | 1.1937 | 1.8334e-05 | 1.5359e-05 | 1006.1819 | 0.025798 | 0.71508 | 0.0033801 | 612789.2349 | 438194.4846 | 13.8935 | 4.6296 | 4.1753 | 4.4503 | 8.6256 | 4.6722 | 32.0669 | 0.00014376 | 3.5167
[17 empty] | 12720 | 27.3969 | 295.8485 | 1.1937 | 1.8334e-05 | 1.5359e-05 | 1006.182 | 0.025798 | 0.71508 | 0.0033801 | 612926.8466 | 438292.7576 | 13.8942 | 4.6298 | 4.1766 | 4.4514 | 8.628 | 4.6735 | 32.0704 | 0.0001438 | 3.5333
[17 empty] | 12780 | 27.3992 | 295.8496 | 1.1937 | 1.8334e-05 | 1.5359e-05 | 1006.182 | 0.025798 | 0.71508 | 0.0033801 | 613061.4861 | 438388.9079 | 13.895 | 4.6301 | 4.1778 | 4.4525 | 8.6303 | 4.6748 | 32.0739 | 0.00014384 | 3.55
[17 empty] | 12840 | 27.4013 | 295.8507 | 1.1937 | 1.8334e-05 | 1.5359e-05 | 1006.1821 | 0.025798 | 0.71508 | 0.0033801 | 613193.2175 | 438482.9814 | 13.8957 | 4.6304 | 4.179 | 4.4536 | 8.6326 | 4.676 | 32.0773 | 0.00014388 | 3.5667
[17 empty] | 12900 | 27.4035 | 295.8517 | 1.1937 | 1.8334e-05 | 1.5359e-05 | 1006.1821 | 0.025798 | 0.71508 | 0.0033801 | 613322.1036 | 438575.023 | 13.8965 | 4.6306 | 4.1802 | 4.4546 | 8.6349 | 4.6772 | 32.0807 | 0.00014391 | 3.5833
[17 empty] | 12960 | 27.4055 | 295.8528 | 1.1937 | 1.8334e-05 | 1.5359e-05 | 1006.1821 | 0.025798 | 0.71508 | 0.0033801 | 613448.2059 | 438665.0765 | 13.8972 | 4.6309 | 4.1814 | 4.4557 | 8.637 | 4.6784 | 32.0839 | 0.00014395 | 3.6
[17 empty] | 13020 | 27.4076 | 295.8538 | 1.1937 | 1.8334e-05 | 1.5359e-05 | 1006.1822 | 0.025798 | 0.71508 | 0.00338 | 613571.5845 | 438753.1848 | 13.8979 | 4.6311 | 4.1825 | 4.4567 | 8.6392 | 4.6796 | 32.0871 | 0.00014399 | 3.6167
[17 empty] | 13080 | 27.4096 | 295.8548 | 1.1937 | 1.8334e-05 | 1.536e-05 | 1006.1822 | 0.025798 | 0.71508 | 0.00338 | 613692.2981 | 438839.3901 | 13.8986 | 4.6314 | 4.1836 | 4.4577 | 8.6413 | 4.6807 | 32.0903 | 0.00014402 | 3.6333
[17 empty] | 13140 | 27.4115 | 295.8558 | 1.1937 | 1.8334e-05 | 1.536e-05 | 1006.1822 | 0.025798 | 0.71508 | 0.00338 | 613810.4044 | 438923.7332 | 13.8992 | 4.6316 | 4.1847 | 4.4587 | 8.6433 | 4.6818 | 32.0933 | 0.00014406 | 3.65
[17 empty] | 13200 | 27.4134 | 295.8567 | 1.1937 | 1.8334e-05 | 1.536e-05 | 1006.1823 | 0.025798 | 0.71508 | 0.00338 | 613925.9596 | 439006.2546 | 13.8999 | 4.6318 | 4.1857 | 4.4596 | 8.6453 | 4.6829 | 32.0963 | 0.00014409 | 3.6667
[17 empty] | 13260 | 27.4153 | 295.8577 | 1.1937 | 1.8335e-05 | 1.536e-05 | 1006.1823 | 0.025798 | 0.71508 | 0.00338 | 614039.0189 | 439086.9934 | 13.9005 | 4.6321 | 4.1868 | 4.4605 | 8.6473 | 4.684 | 32.0993 | 0.00014412 | 3.6833
[17 empty] | 13320 | 27.4171 | 295.8586 | 1.1937 | 1.8335e-05 | 1.536e-05 | 1006.1823 | 0.025798 | 0.71508 | 0.00338 | 614149.6361 | 439165.9883 | 13.9012 | 4.6323 | 4.1878 | 4.4614 | 8.6492 | 4.685 | 32.1021 | 0.00014415 | 3.7
[17 empty] | 13380 | 27.4189 | 295.8595 | 1.1937 | 1.8335e-05 | 1.536e-05 | 1006.1824 | 0.025798 | 0.71508 | 0.00338 | 614257.864 | 439243.2768 | 13.9018 | 4.6325 | 4.1888 | 4.4623 | 8.6511 | 4.686 | 32.1049 | 0.00014419 | 3.7167
[17 empty] | 13440 | 27.4207 | 295.8603 | 1.1937 | 1.8335e-05 | 1.536e-05 | 1006.1824 | 0.025799 | 0.71508 | 0.00338 | 614363.7541 | 439318.8959 | 13.9024 | 4.6327 | 4.1897 | 4.4632 | 8.6529 | 4.687 | 32.1077 | 0.00014422 | 3.7333
[17 empty] | 13500 | 27.4224 | 295.8612 | 1.1937 | 1.8335e-05 | 1.536e-05 | 1006.1824 | 0.025799 | 0.71508 | 0.00338 | 614467.357 | 439392.8815 | 13.903 | 4.6329 | 4.1907 | 4.464 | 8.6547 | 4.688 | 32.1104 | 0.00014425 | 3.75
[17 empty] | 13560 | 27.4241 | 295.862 | 1.1936 | 1.8335e-05 | 1.536e-05 | 1006.1825 | 0.025799 | 0.71508 | 0.00338 | 614568.722 | 439465.269 | 13.9035 | 4.6331 | 4.1916 | 4.4649 | 8.6565 | 4.6889 | 32.113 | 0.00014428 | 3.7667
[17 empty] | 13620 | 27.4257 | 295.8629 | 1.1936 | 1.8335e-05 | 1.536e-05 | 1006.1825 | 0.025799 | 0.71508 | 0.0033799 | 614667.8975 | 439536.0929 | 13.9041 | 4.6333 | 4.1925 | 4.4657 | 8.6582 | 4.6899 | 32.1156 | 0.0001443 | 3.7833
[17 empty] | 13680 | 27.4273 | 295.8637 | 1.1936 | 1.8335e-05 | 1.536e-05 | 1006.1825 | 0.025799 | 0.71508 | 0.0033799 | 614764.9307 | 439605.3868 | 13.9046 | 4.6335 | 4.1934 | 4.4665 | 8.6599 | 4.6908 | 32.1181 | 0.00014433 | 3.8
[17 empty] | 13740 | 27.4289 | 295.8644 | 1.1936 | 1.8335e-05 | 1.536e-05 | 1006.1825 | 0.025799 | 0.71508 | 0.0033799 | 614859.868 | 439673.184 | 13.9052 | 4.6337 | 4.1943 | 4.4673 | 8.6616 | 4.6917 | 32.1206 | 0.00014436 | 3.8167
[17 empty] | 13800 | 27.4304 | 295.8652 | 1.1936 | 1.8335e-05 | 1.5361e-05 | 1006.1826 | 0.025799 | 0.71508 | 0.0033799 | 614952.7546 | 439739.5167 | 13.9057 | 4.6339 | 4.1951 | 4.468 | 8.6632 | 4.6926 | 32.123 | 0.00014439 | 3.8333
[17 empty] | 13860 | 27.4319 | 295.866 | 1.1936 | 1.8335e-05 | 1.5361e-05 | 1006.1826 | 0.025799 | 0.71508 | 0.0033799 | 615043.6347 | 439804.4165 | 13.9062 | 4.6341 | 4.196 | 4.4688 | 8.6647 | 4.6934 | 32.1253 | 0.00014441 | 3.85
[17 empty] | 13920 | 27.4334 | 295.8667 | 1.1936 | 1.8335e-05 | 1.5361e-05 | 1006.1826 | 0.025799 | 0.71508 | 0.0033799 | 615132.5517 | 439867.9144 | 13.9067 | 4.6342 | 4.1968 | 4.4695 | 8.6663 | 4.6942 | 32.1276 | 0.00014444 | 3.8667
[17 empty] | 13980 | 27.4348 | 295.8674 | 1.1936 | 1.8335e-05 | 1.5361e-05 | 1006.1826 | 0.025799 | 0.71508 | 0.0033799 | 615219.5481 | 439930.0406 | 13.9072 | 4.6344 | 4.1976 | 4.4702 | 8.6678 | 4.6951 | 32.1299 | 0.00014446 | 3.8833
[17 empty] | 14040 | 27.4362 | 295.8681 | 1.1936 | 1.8335e-05 | 1.5361e-05 | 1006.1827 | 0.025799 | 0.71508 | 0.0033799 | 615304.6652 | 439990.8248 | 13.9077 | 4.6346 | 4.1984 | 4.4709 | 8.6693 | 4.6959 | 32.1321 | 0.00014449 | 3.9
[17 empty] | 14100 | 27.4376 | 295.8688 | 1.1936 | 1.8335e-05 | 1.5361e-05 | 1006.1827 | 0.025799 | 0.71508 | 0.0033799 | 615387.9437 | 440050.296 | 13.9081 | 4.6347 | 4.1991 | 4.4716 | 8.6707 | 4.6966 | 32.1343 | 0.00014451 | 3.9167
[17 empty] | 14160 | 27.439 | 295.8695 | 1.1936 | 1.8335e-05 | 1.5361e-05 | 1006.1827 | 0.025799 | 0.71508 | 0.0033799 | 615469.4233 | 440108.4825 | 13.9086 | 4.6349 | 4.1999 | 4.4723 | 8.6721 | 4.6974 | 32.1364 | 0.00014454 | 3.9333
[17 empty] | 14220 | 27.4403 | 295.8701 | 1.1936 | 1.8335e-05 | 1.5361e-05 | 1006.1827 | 0.025799 | 0.71508 | 0.0033799 | 615549.1428 | 440165.4121 | 13.9091 | 4.6351 | 4.2006 | 4.4729 | 8.6735 | 4.6982 | 32.1384 | 0.00014456 | 3.95
[17 empty] | 14280 | 27.4416 | 295.8708 | 1.1936 | 1.8335e-05 | 1.5361e-05 | 1006.1828 | 0.025799 | 0.71508 | 0.0033799 | 615627.1403 | 440221.1119 | 13.9095 | 4.6352 | 4.2013 | 4.4736 | 8.6749 | 4.6989 | 32.1405 | 0.00014458 | 3.9667
[17 empty] | 14340 | 27.4428 | 295.8714 | 1.1936 | 1.8335e-05 | 1.5361e-05 | 1006.1828 | 0.025799 | 0.71508 | 0.0033798 | 615703.4529 | 440275.6085 | 13.9099 | 4.6354 | 4.202 | 4.4742 | 8.6762 | 4.6996 | 32.1424 | 0.0001446 | 3.9833
[17 empty] | 14400 | 27.4441 | 295.872 | 1.1936 | 1.8335e-05 | 1.5361e-05 | 1006.1828 | 0.025799 | 0.71508 | 0.0033798 | 615778.117 | 440328.9279 | 13.9104 | 4.6355 | 4.2027 | 4.4748 | 8.6775 | 4.7003 | 32.1444 | 0.00014463 | 4
[17 empty] | 14460 | 27.4453 | 295.8726 | 1.1936 | 1.8335e-05 | 1.5361e-05 | 1006.1828 | 0.025799 | 0.71508 | 0.0033798 | 615851.1683 | 440381.0955 | 13.9108 | 4.6357 | 4.2034 | 4.4754 | 8.6788 | 4.701 | 32.1463 | 0.00014465 | 4.0167
[17 empty] | 14520 | 27.4464 | 295.8732 | 1.1936 | 1.8335e-05 | 1.5361e-05 | 1006.1829 | 0.0258 | 0.71508 | 0.0033798 | 615922.6415 | 440432.1361 | 13.9112 | 4.6358 | 4.204 | 4.476 | 8.68 | 4.7017 | 32.1481 | 0.00014467 | 4.0333
[17 empty] | 14580 | 27.4476 | 295.8738 | 1.1936 | 1.8335e-05 | 1.5361e-05 | 1006.1829 | 0.0258 | 0.71508 | 0.0033798 | 615992.5708 | 440482.0741 | 13.9116 | 4.6359 | 4.2047 | 4.4766 | 8.6812 | 4.7023 | 32.1499 | 0.00014469 | 4.05
[17 empty] | 14640 | 27.4487 | 295.8744 | 1.1936 | 1.8335e-05 | 1.5361e-05 | 1006.1829 | 0.0258 | 0.71508 | 0.0033798 | 616060.9895 | 440530.9334 | 13.9119 | 4.6361 | 4.2053 | 4.4771 | 8.6824 | 4.703 | 32.1517 | 0.00014471 | 4.0667
[17 empty] | 14700 | 27.4498 | 295.8749 | 1.1936 | 1.8335e-05 | 1.5361e-05 | 1006.1829 | 0.0258 | 0.71508 | 0.0033798 | 616127.9302 | 440578.7372 | 13.9123 | 4.6362 | 4.2059 | 4.4777 | 8.6836 | 4.7036 | 32.1535 | 0.00014473 | 4.0833
[17 empty] | 14760 | 27.4509 | 295.8755 | 1.1936 | 1.8335e-05 | 1.5361e-05 | 1006.1829 | 0.0258 | 0.71508 | 0.0033798 | 616193.4249 | 440625.5084 | 13.9127 | 4.6363 | 4.2065 | 4.4782 | 8.6847 | 4.7042 | 32.1552 | 0.00014475 | 4.1
[17 empty] | 14820 | 27.452 | 295.876 | 1.1936 | 1.8335e-05 | 1.5362e-05 | 1006.1829 | 0.0258 | 0.71508 | 0.0033798 | 616257.5047 | 440671.2692 | 13.9131 | 4.6365 | 4.2071 | 4.4787 | 8.6858 | 4.7048 | 32.1568 | 0.00014476 | 4.1167
[17 empty] | 14880 | 27.453 | 295.8765 | 1.1936 | 1.8335e-05 | 1.5362e-05 | 1006.183 | 0.0258 | 0.71508 | 0.0033798 | 616320.2003 | 440716.0414 | 13.9134 | 4.6366 | 4.2077 | 4.4793 | 8.6869 | 4.7054 | 32.1584 | 0.00014478 | 4.1333
[17 empty] | 14940 | 27.454 | 295.877 | 1.1936 | 1.8335e-05 | 1.5362e-05 | 1006.183 | 0.0258 | 0.71508 | 0.0033798 | 616381.5416 | 440759.8465 | 13.9138 | 4.6367 | 4.2082 | 4.4798 | 8.688 | 4.706 | 32.16 | 0.0001448 | 4.15
[17 empty] | 15000 | 27.455 | 295.8775 | 1.1936 | 1.8335e-05 | 1.5362e-05 | 1006.183 | 0.0258 | 0.71508 | 0.0033798 | 616441.5577 | 440802.7052 | 13.9141 | 4.6368 | 4.2088 | 4.4803 | 8.689 | 4.7066 | 32.1616 | 0.00014482 | 4.1667
[17 empty] | 15060 | 27.456 | 295.878 | 1.1936 | 1.8336e-05 | 1.5362e-05 | 1006.183 | 0.0258 | 0.71508 | 0.0033798 | 616500.2773 | 440844.6381 | 13.9144 | 4.637 | 4.2093 | 4.4807 | 8.6901 | 4.7071 | 32.1631 | 0.00014483 | 4.1833
[17 empty] | 15120 | 27.457 | 295.8785 | 1.1936 | 1.8336e-05 | 1.5362e-05 | 1006.183 | 0.0258 | 0.71508 | 0.0033798 | 616557.7285 | 440885.6651 | 13.9147 | 4.6371 | 4.2098 | 4.4812 | 8.6911 | 4.7077 | 32.1646 | 0.00014485 | 4.2
[17 empty] | 15180 | 27.4579 | 295.8789 | 1.1936 | 1.8336e-05 | 1.5362e-05 | 1006.1831 | 0.0258 | 0.71508 | 0.0033798 | 616613.9386 | 440925.8059 | 13.9151 | 4.6372 | 4.2104 | 4.4817 | 8.692 | 4.7082 | 32.1661 | 0.00014487 | 4.2167
[17 empty] | 15240 | 27.4588 | 295.8794 | 1.1936 | 1.8336e-05 | 1.5362e-05 | 1006.1831 | 0.0258 | 0.71508 | 0.0033798 | 616668.9344 | 440965.0795 | 13.9154 | 4.6373 | 4.2109 | 4.4821 | 8.693 | 4.7087 | 32.1675 | 0.00014488 | 4.2333
[17 empty] | 15300 | 27.4597 | 295.8798 | 1.1936 | 1.8336e-05 | 1.5362e-05 | 1006.1831 | 0.0258 | 0.71508 | 0.0033798 | 616722.7421 | 441003.5047 | 13.9157 | 4.6374 | 4.2114 | 4.4826 | 8.6939 | 4.7092 | 32.1689 | 0.0001449 | 4.25
[17 empty] | 15360 | 27.4606 | 295.8803 | 1.1936 | 1.8336e-05 | 1.5362e-05 | 1006.1831 | 0.0258 | 0.71508 | 0.0033797 | 616775.3875 | 441041.0997 | 13.916 | 4.6375 | 4.2118 | 4.483 | 8.6948 | 4.7097 | 32.1703 | 0.00014491 | 4.2667
[17 empty] | 15420 | 27.4614 | 295.8807 | 1.1936 | 1.8336e-05 | 1.5362e-05 | 1006.1831 | 0.0258 | 0.71508 | 0.0033797 | 616826.8956 | 441077.8827 | 13.9163 | 4.6376 | 4.2123 | 4.4834 | 8.6957 | 4.7102 | 32.1716 | 0.00014493 | 4.2833
[17 empty] | 15480 | 27.4622 | 295.8811 | 1.1936 | 1.8336e-05 | 1.5362e-05 | 1006.1831 | 0.0258 | 0.71508 | 0.0033797 | 616877.2909 | 441113.871 | 13.9165 | 4.6377 | 4.2128 | 4.4838 | 8.6966 | 4.7107 | 32.1729 | 0.00014494 | 4.3
[17 empty] | 15540 | 27.4631 | 295.8815 | 1.1936 | 1.8336e-05 | 1.5362e-05 | 1006.1831 | 0.0258 | 0.71508 | 0.0033797 | 616926.5977 | 441149.0818 | 13.9168 | 4.6378 | 4.2132 | 4.4842 | 8.6975 | 4.7111 | 32.1742 | 0.00014496 | 4.3167
[17 empty] | 15600 | 27.4639 | 295.8819 | 1.1936 | 1.8336e-05 | 1.5362e-05 | 1006.1832 | 0.0258 | 0.71508 | 0.0033797 | 616974.8392 | 441183.532 | 13.9171 | 4.6379 | 4.2137 | 4.4846 | 8.6983 | 4.7116 | 32.1754 | 0.00014497 | 4.3333
[17 empty] | 15660 | 27.4646 | 295.8823 | 1.1936 | 1.8336e-05 | 1.5362e-05 | 1006.1832 | 0.0258 | 0.71508 | 0.0033797 | 617022.0386 | 441217.238 | 13.9174 | 4.638 | 4.2141 | 4.485 | 8.6991 | 4.712 | 32.1767 | 0.00014499 | 4.35
[17 empty] | 15720 | 27.4654 | 295.8827 | 1.1936 | 1.8336e-05 | 1.5362e-05 | 1006.1832 | 0.0258 | 0.71508 | 0.0033797 | 617068.2183 | 441250.2158 | 13.9176 | 4.6381 | 4.2145 | 4.4854 | 8.6999 | 4.7125 | 32.1779 | 0.000145 | 4.3667
[17 empty] | 15780 | 27.4661 | 295.8831 | 1.1936 | 1.8336e-05 | 1.5362e-05 | 1006.1832 | 0.0258 | 0.71508 | 0.0033797 | 617113.4005 | 441282.4812 | 13.9179 | 4.6382 | 4.2149 | 4.4858 | 8.7007 | 4.7129 | 32.179 | 0.00014501 | 4.3833
[17 empty] | 15840 | 27.4669 | 295.8834 | 1.1936 | 1.8336e-05 | 1.5362e-05 | 1006.1832 | 0.0258 | 0.71508 | 0.0033797 | 617157.6065 | 441314.0496 | 13.9181 | 4.6383 | 4.2153 | 4.4861 | 8.7015 | 4.7133 | 32.1802 | 0.00014502 | 4.4
[17 empty] | 15900 | 27.4676 | 295.8838 | 1.1936 | 1.8336e-05 | 1.5362e-05 | 1006.1832 | 0.0258 | 0.71508 | 0.0033797 | 617200.8576 | 441344.936 | 13.9184 | 4.6384 | 4.2157 | 4.4865 | 8.7022 | 4.7137 | 32.1813 | 0.00014504 | 4.4167
[17 empty] | 15960 | 27.4683 | 295.8841 | 1.1936 | 1.8336e-05 | 1.5362e-05 | 1006.1832 | 0.0258 | 0.71507 | 0.0033797 | 617243.1744 | 441375.1551 | 13.9186 | 4.6384 | 4.2161 | 4.4868 | 8.703 | 4.7141 | 32.1824 | 0.00014505 | 4.4333
[17 empty] | 16020 | 27.469 | 295.8845 | 1.1936 | 1.8336e-05 | 1.5362e-05 | 1006.1832 | 0.0258 | 0.71507 | 0.0033797 | 617284.5769 | 441404.7214 | 13.9188 | 4.6385 | 4.2165 | 4.4872 | 8.7037 | 4.7145 | 32.1835 | 0.00014506 | 4.45
[17 empty] | 16080 | 27.4696 | 295.8848 | 1.1936 | 1.8336e-05 | 1.5362e-05 | 1006.1833 | 0.0258 | 0.71507 | 0.0033797 | 617325.0851 | 441433.649 | 13.9191 | 4.6386 | 4.2169 | 4.4875 | 8.7044 | 4.7149 | 32.1845 | 0.00014507 | 4.4667
[17 empty] | 16140 | 27.4703 | 295.8851 | 1.1936 | 1.8336e-05 | 1.5362e-05 | 1006.1833 | 0.0258 | 0.71507 | 0.0033797 | 617364.7181 | 441461.9516 | 13.9193 | 4.6387 | 4.2172 | 4.4878 | 8.7051 | 4.7153 | 32.1856 | 0.00014508 | 4.4833
[17 empty] | 16200 | 27.4709 | 295.8855 | 1.1936 | 1.8336e-05 | 1.5362e-05 | 1006.1833 | 0.0258 | 0.71507 | 0.0033797 | 617403.4949 | 441489.6429 | 13.9195 | 4.6388 | 4.2176 | 4.4882 | 8.7058 | 4.7156 | 32.1866 | 0.0001451 | 4.5
[17 empty] | 16260 | 27.4716 | 295.8858 | 1.1936 | 1.8336e-05 | 1.5362e-05 | 1006.1833 | 0.0258 | 0.71507 | 0.0033797 | 617441.4341 | 441516.7358 | 13.9197 | 4.6388 | 4.218 | 4.4885 | 8.7064 | 4.716 | 32.1876 | 0.00014511 | 4.5167
[17 empty] | 16320 | 27.4722 | 295.8861 | 1.1936 | 1.8336e-05 | 1.5362e-05 | 1006.1833 | 0.0258 | 0.71507 | 0.0033797 | 617478.5536 | 441543.2435 | 13.9199 | 4.6389 | 4.2183 | 4.4888 | 8.7071 | 4.7163 | 32.1885 | 0.00014512 | 4.5333
[17 empty] | 16380 | 27.4728 | 295.8864 | 1.1936 | 1.8336e-05 | 1.5362e-05 | 1006.1833 | 0.025801 | 0.71507 | 0.0033797 | 617514.8712 | 441569.1786 | 13.9201 | 4.639 | 4.2186 | 4.4891 | 8.7077 | 4.7167 | 32.1895 | 0.00014513 | 4.55
[17 empty] | 16440 | 27.4734 | 295.8867 | 1.1935 | 1.8336e-05 | 1.5363e-05 | 1006.1833 | 0.025801 | 0.71507 | 0.0033797 | 617550.4043 | 441594.5533 | 13.9203 | 4.639 | 4.219 | 4.4894 | 8.7083 | 4.717 | 32.1904 | 0.00014514 | 4.5667
[17 empty] | 16500 | 27.4739 | 295.887 | 1.1935 | 1.8336e-05 | 1.5363e-05 | 1006.1833 | 0.025801 | 0.71507 | 0.0033797 | 617585.1697 | 441619.3799 | 13.9205 | 4.6391 | 4.2193 | 4.4897 | 8.7089 | 4.7173 | 32.1913 | 0.00014515 | 4.5833
[17 empty] | 16560 | 27.4745 | 295.8873 | 1.1935 | 1.8336e-05 | 1.5363e-05 | 1006.1833 | 0.025801 | 0.71507 | 0.0033797 | 617619.184 | 441643.6701 | 13.9207 | 4.6392 | 4.2196 | 4.4899 | 8.7095 | 4.7177 | 32.1922 | 0.00014516 | 4.6
[17 empty] | 16620 | 27.4751 | 295.8875 | 1.1935 | 1.8336e-05 | 1.5363e-05 | 1006.1834 | 0.025801 | 0.71507 | 0.0033797 | 617652.4636 | 441667.4356 | 13.9209 | 4.6392 | 4.2199 | 4.4902 | 8.7101 | 4.718 | 32.193 | 0.00014517 | 4.6167
[17 empty] | 16680 | 27.4756 | 295.8878 | 1.1935 | 1.8336e-05 | 1.5363e-05 | 1006.1834 | 0.025801 | 0.71507 | 0.0033797 | 617685.0241 | 441690.6876 | 13.9211 | 4.6393 | 4.2202 | 4.4905 | 8.7107 | 4.7183 | 32.1939 | 0.00014518 | 4.6333
[17 empty] | 16740 | 27.4761 | 295.8881 | 1.1935 | 1.8336e-05 | 1.5363e-05 | 1006.1834 | 0.025801 | 0.71507 | 0.0033797 | 617716.8813 | 441713.4373 | 13.9213 | 4.6394 | 4.2205 | 4.4907 | 8.7112 | 4.7186 | 32.1947 | 0.00014519 | 4.65
[17 empty] | 16800 | 27.4766 | 295.8883 | 1.1935 | 1.8336e-05 | 1.5363e-05 | 1006.1834 | 0.025801 | 0.71507 | 0.0033797 | 617748.0502 | 441735.6956 | 13.9214 | 4.6394 | 4.2208 | 4.491 | 8.7118 | 4.7189 | 32.1955 | 0.0001452 | 4.6667
[17 empty] | 16860 | 27.4771 | 295.8886 | 1.1935 | 1.8336e-05 | 1.5363e-05 | 1006.1834 | 0.025801 | 0.71507 | 0.0033797 | 617778.5458 | 441757.473 | 13.9216 | 4.6395 | 4.221 | 4.4912 | 8.7123 | 4.7192 | 32.1963 | 0.0001452 | 4.6833
[17 empty] | 16920 | 27.4776 | 295.8888 | 1.1935 | 1.8336e-05 | 1.5363e-05 | 1006.1834 | 0.025801 | 0.71507 | 0.0033796 | 617808.3826 | 441778.7799 | 13.9218 | 4.6396 | 4.2213 | 4.4915 | 8.7128 | 4.7194 | 32.1971 | 0.00014521 | 4.7
[17 empty] | 16980 | 27.4781 | 295.8891 | 1.1935 | 1.8336e-05 | 1.5363e-05 | 1006.1834 | 0.025801 | 0.71507 | 0.0033796 | 617837.5747 | 441799.6265 | 13.922 | 4.6396 | 4.2216 | 4.4917 | 8.7133 | 4.7197 | 32.1978 | 0.00014522 | 4.7167
[17 empty] | 17040 | 27.4786 | 295.8893 | 1.1935 | 1.8336e-05 | 1.5363e-05 | 1006.1834 | 0.025801 | 0.71507 | 0.0033796 | 617866.1363 | 441820.0227 | 13.9221 | 4.6397 | 4.2218 | 4.492 | 8.7138 | 4.72 | 32.1986 | 0.00014523 | 4.7333
[17 empty] | 17100 | 27.4791 | 295.8895 | 1.1935 | 1.8336e-05 | 1.5363e-05 | 1006.1834 | 0.025801 | 0.71507 | 0.0033796 | 617894.0807 | 441839.9783 | 13.9223 | 4.6397 | 4.2221 | 4.4922 | 8.7143 | 4.7202 | 32.1993 | 0.00014524 | 4.75
[17 empty] | 17160 | 27.4795 | 295.8898 | 1.1935 | 1.8336e-05 | 1.5363e-05 | 1006.1834 | 0.025801 | 0.71507 | 0.0033796 | 617921.4215 | 441859.5028 | 13.9224 | 4.6398 | 4.2224 | 4.4924 | 8.7148 | 4.7205 | 32.2 | 0.00014525 | 4.7667
[17 empty] | 17220 | 27.48 | 295.89 | 1.1935 | 1.8336e-05 | 1.5363e-05 | 1006.1834 | 0.025801 | 0.71507 | 0.0033796 | 617948.1716 | 441878.6055 | 13.9226 | 4.6398 | 4.2226 | 4.4926 | 8.7152 | 4.7208 | 32.2007 | 0.00014525 | 4.7833
[17 empty] | 17280 | 27.4804 | 295.8902 | 1.1935 | 1.8336e-05 | 1.5363e-05 | 1006.1835 | 0.025801 | 0.71507 | 0.0033796 | 617974.3439 | 441897.2955 | 13.9227 | 4.6399 | 4.2228 | 4.4929 | 8.7157 | 4.721 | 32.2014 | 0.00014526 | 4.8
[17 empty] | 17340 | 27.4808 | 295.8904 | 1.1935 | 1.8336e-05 | 1.5363e-05 | 1006.1835 | 0.025801 | 0.71507 | 0.0033796 | 617999.9507 | 441915.5817 | 13.9229 | 4.6399 | 4.2231 | 4.4931 | 8.7161 | 4.7212 | 32.2021 | 0.00014527 | 4.8167
[17 empty] | 17400 | 27.4812 | 295.8906 | 1.1935 | 1.8336e-05 | 1.5363e-05 | 1006.1835 | 0.025801 | 0.71507 | 0.0033796 | 618025.0043 | 441933.4728 | 13.923 | 4.64 | 4.2233 | 4.4933 | 8.7166 | 4.7215 | 32.2027 | 0.00014528 | 4.8333
[17 empty] | 17460 | 27.4816 | 295.8908 | 1.1935 | 1.8336e-05 | 1.5363e-05 | 1006.1835 | 0.025801 | 0.71507 | 0.0033796 | 618049.5166 | 441950.9775 | 13.9231 | 4.64 | 4.2235 | 4.4935 | 8.717 | 4.7217 | 32.2033 | 0.00014528 | 4.85
[17 empty] | 17520 | 27.482 | 295.891 | 1.1935 | 1.8336e-05 | 1.5363e-05 | 1006.1835 | 0.025801 | 0.71507 | 0.0033796 | 618073.4994 | 441968.1039 | 13.9233 | 4.6401 | 4.2238 | 4.4937 | 8.7174 | 4.7219 | 32.204 | 0.00014529 | 4.8667
[17 empty] | 17580 | 27.4824 | 295.8912 | 1.1935 | 1.8336e-05 | 1.5363e-05 | 1006.1835 | 0.025801 | 0.71507 | 0.0033796 | 618096.964 | 441984.8604 | 13.9234 | 4.6401 | 4.224 | 4.4939 | 8.7178 | 4.7222 | 32.2046 | 0.0001453 | 4.8833
[17 empty] | 17640 | 27.4828 | 295.8914 | 1.1935 | 1.8336e-05 | 1.5363e-05 | 1006.1835 | 0.025801 | 0.71507 | 0.0033796 | 618119.9218 | 442001.2549 | 13.9235 | 4.6402 | 4.2242 | 4.4941 | 8.7182 | 4.7224 | 32.2052 | 0.0001453 | 4.9
[17 empty] | 17700 | 27.4832 | 295.8916 | 1.1935 | 1.8336e-05 | 1.5363e-05 | 1006.1835 | 0.025801 | 0.71507 | 0.0033796 | 618142.3835 | 442017.2951 | 13.9237 | 4.6402 | 4.2244 | 4.4942 | 8.7186 | 4.7226 | 32.2058 | 0.00014531 | 4.9167
[17 empty] | 17760 | 27.4835 | 295.8918 | 1.1935 | 1.8336e-05 | 1.5363e-05 | 1006.1835 | 0.025801 | 0.71507 | 0.0033796 | 618164.36 | 442032.9889 | 13.9238 | 4.6403 | 4.2246 | 4.4944 | 8.719 | 4.7228 | 32.2063 | 0.00014532 | 4.9333
[17 empty] | 17820 | 27.4839 | 295.8919 | 1.1935 | 1.8336e-05 | 1.5363e-05 | 1006.1835 | 0.025801 | 0.71507 | 0.0033796 | 618185.8617 | 442048.3436 | 13.9239 | 4.6403 | 4.2248 | 4.4946 | 8.7194 | 4.723 | 32.2069 | 0.00014532 | 4.95
[17 empty] | 17880 | 27.4842 | 295.8921 | 1.1935 | 1.8336e-05 | 1.5363e-05 | 1006.1835 | 0.025801 | 0.71507 | 0.0033796 | 618206.8989 | 442063.3666 | 13.924 | 4.6403 | 4.225 | 4.4948 | 8.7197 | 4.7232 | 32.2074 | 0.00014533 | 4.9667
[17 empty] | 17940 | 27.4846 | 295.8923 | 1.1935 | 1.8336e-05 | 1.5363e-05 | 1006.1835 | 0.025801 | 0.71507 | 0.0033796 | 618227.4816 | 442078.065 | 13.9241 | 4.6404 | 4.2252 | 4.4949 | 8.7201 | 4.7234 | 32.208 | 0.00014534 | 4.9833
[17 empty] | 18000 | 27.4849 | 295.8925 | 1.1935 | 1.8336e-05 | 1.5363e-05 | 1006.1835 | 0.025801 | 0.71507 | 0.0033796 | 618247.6197 | 442092.4458 | 13.9243 | 4.6404 | 4.2253 | 4.4951 | 8.7205 | 4.7236 | 32.2085 | 0.00014534 | 5
[17 empty] | 18060 | 27.4852 | 295.8926 | 1.1935 | 1.8336e-05 | 1.5363e-05 | 1006.1835 | 0.025801 | 0.71507 | 0.0033796 | 618267.3227 | 442106.516 | 13.9244 | 4.6405 | 4.2255 | 4.4953 | 8.7208 | 4.7238 | 32.209 | 0.00014535 | 5.0167
[17 empty] | 18120 | 27.4856 | 295.8928 | 1.1935 | 1.8336e-05 | 1.5363e-05 | 1006.1835 | 0.025801 | 0.71507 | 0.0033796 | 618286.6 | 442120.2822 | 13.9245 | 4.6405 | 4.2257 | 4.4954 | 8.7211 | 4.7239 | 32.2095 | 0.00014535 | 5.0333
[17 empty] | 18180 | 27.4859 | 295.8929 | 1.1935 | 1.8336e-05 | 1.5363e-05 | 1006.1835 | 0.025801 | 0.71507 | 0.0033796 | 618305.4608 | 442133.751 | 13.9246 | 4.6405 | 4.2259 | 4.4956 | 8.7215 | 4.7241 | 32.21 | 0.00014536 | 5.05
[17 empty] | 18240 | 27.4862 | 295.8931 | 1.1935 | 1.8336e-05 | 1.5363e-05 | 1006.1836 | 0.025801 | 0.71507 | 0.0033796 | 618323.9142 | 442146.9288 | 13.9247 | 4.6406 | 4.226 | 4.4957 | 8.7218 | 4.7243 | 32.2105 | 0.00014536 | 5.0667
[17 empty] | 18300 | 27.4865 | 295.8932 | 1.1935 | 1.8336e-05 | 1.5363e-05 | 1006.1836 | 0.025801 | 0.71507 | 0.0033796 | 618341.9689 | 442159.822 | 13.9248 | 4.6406 | 4.2262 | 4.4959 | 8.7221 | 4.7245 | 32.2109 | 0.00014537 | 5.0833
[17 empty] | 18360 | 27.4868 | 295.8934 | 1.1935 | 1.8336e-05 | 1.5363e-05 | 1006.1836 | 0.025801 | 0.71507 | 0.0033796 | 618359.6335 | 442172.4365 | 13.9249 | 4.6407 | 4.2264 | 4.496 | 8.7224 | 4.7246 | 32.2114 | 0.00014537 | 5.1
[17 empty] | 18420 | 27.487 | 295.8935 | 1.1935 | 1.8336e-05 | 1.5363e-05 | 1006.1836 | 0.025801 | 0.71507 | 0.0033796 | 618376.9165 | 442184.7786 | 13.925 | 4.6407 | 4.2265 | 4.4962 | 8.7227 | 4.7248 | 32.2118 | 0.00014538 | 5.1167
[17 empty] | 18480 | 27.4873 | 295.8937 | 1.1935 | 1.8336e-05 | 1.5363e-05 | 1006.1836 | 0.025801 | 0.71507 | 0.0033796 | 618393.8262 | 442196.854 | 13.9251 | 4.6407 | 4.2267 | 4.4963 | 8.723 | 4.725 | 32.2123 | 0.00014538 | 5.1333
[17 empty] | 18540 | 27.4876 | 295.8938 | 1.1935 | 1.8336e-05 | 1.5363e-05 | 1006.1836 | 0.025801 | 0.71507 | 0.0033796 | 618410.3705 | 442208.6685 | 13.9252 | 4.6408 | 4.2268 | 4.4964 | 8.7233 | 4.7251 | 32.2127 | 0.00014539 | 5.15
[17 empty] | 18600 | 27.4879 | 295.8939 | 1.1935 | 1.8336e-05 | 1.5363e-05 | 1006.1836 | 0.025801 | 0.71507 | 0.0033796 | 618426.5574 | 442220.2278 | 13.9253 | 4.6408 | 4.227 | 4.4966 | 8.7236 | 4.7253 | 32.2131 | 0.00014539 | 5.1667
[17 empty] | 18660 | 27.4881 | 295.8941 | 1.1935 | 1.8336e-05 | 1.5363e-05 | 1006.1836 | 0.025801 | 0.71507 | 0.0033796 | 618442.3946 | 442231.5374 | 13.9254 | 4.6408 | 4.2271 | 4.4967 | 8.7238 | 4.7254 | 32.2135 | 0.0001454 | 5.1833
[17 empty] | 18720 | 27.4884 | 295.8942 | 1.1935 | 1.8336e-05 | 1.5363e-05 | 1006.1836 | 0.025801 | 0.71507 | 0.0033796 | 618457.8896 | 442242.6026 | 13.9254 | 4.6408 | 4.2273 | 4.4968 | 8.7241 | 4.7256 | 32.2139 | 0.0001454 | 5.2
[17 empty] | 18780 | 27.4886 | 295.8943 | 1.1935 | 1.8336e-05 | 1.5363e-05 | 1006.1836 | 0.025801 | 0.71507 | 0.0033796 | 618473.0499 | 442253.4287 | 13.9255 | 4.6409 | 4.2274 | 4.497 | 8.7244 | 4.7257 | 32.2143 | 0.00014541 | 5.2167
[17 empty] | 18840 | 27.4889 | 295.8944 | 1.1935 | 1.8336e-05 | 1.5363e-05 | 1006.1836 | 0.025801 | 0.71507 | 0.0033796 | 618487.8826 | 442264.021 | 13.9256 | 4.6409 | 4.2276 | 4.4971 | 8.7246 | 4.7258 | 32.2147 | 0.00014541 | 5.2333
[17 empty] | 18900 | 27.4891 | 295.8946 | 1.1935 | 1.8336e-05 | 1.5363e-05 | 1006.1836 | 0.025801 | 0.71507 | 0.0033796 | 618502.3949 | 442274.3845 | 13.9257 | 4.6409 | 4.2277 | 4.4972 | 8.7249 | 4.726 | 32.2151 | 0.00014541 | 5.25
[17 empty] | 18960 | 27.4894 | 295.8947 | 1.1935 | 1.8336e-05 | 1.5363e-05 | 1006.1836 | 0.025801 | 0.71507 | 0.0033796 | 618516.5937 | 442284.524 | 13.9258 | 4.641 | 4.2278 | 4.4973 | 8.7251 | 4.7261 | 32.2155 | 0.00014542 | 5.2667
[17 empty] | 19020 | 27.4896 | 295.8948 | 1.1935 | 1.8336e-05 | 1.5363e-05 | 1006.1836 | 0.025801 | 0.71507 | 0.0033796 | 618530.4857 | 442294.4445 | 13.9258 | 4.641 | 4.2279 | 4.4974 | 8.7254 | 4.7262 | 32.2158 | 0.00014542 | 5.2833
[17 empty] | 19080 | 27.4898 | 295.8949 | 1.1935 | 1.8336e-05 | 1.5363e-05 | 1006.1836 | 0.025801 | 0.71507 | 0.0033796 | 618544.0776 | 442304.1506 | 13.9259 | 4.641 | 4.2281 | 4.4975 | 8.7256 | 4.7264 | 32.2162 | 0.00014543 | 5.3
[17 empty] | 19140 | 27.49 | 295.895 | 1.1935 | 1.8336e-05 | 1.5363e-05 | 1006.1836 | 0.025801 | 0.71507 | 0.0033796 | 618557.3758 | 442313.6471 | 13.926 | 4.641 | 4.2282 | 4.4977 | 8.7258 | 4.7265 | 32.2165 | 0.00014543 | 5.3167
[17 empty] | 19200 | 27.4902 | 295.8951 | 1.1935 | 1.8336e-05 | 1.5363e-05 | 1006.1836 | 0.025801 | 0.71507 | 0.0033796 | 618570.3868 | 442322.9384 | 13.9261 | 4.6411 | 4.2283 | 4.4978 | 8.7261 | 4.7266 | 32.2169 | 0.00014543 | 5.3333
[17 empty] | 19260 | 27.4905 | 295.8952 | 1.1935 | 1.8336e-05 | 1.5363e-05 | 1006.1836 | 0.025801 | 0.71507 | 0.0033796 | 618583.1166 | 442332.0289 | 13.9261 | 4.6411 | 4.2284 | 4.4979 | 8.7263 | 4.7267 | 32.2172 | 0.00014544 | 5.35
[17 empty] | 19320 | 27.4907 | 295.8953 | 1.1935 | 1.8336e-05 | 1.5363e-05 | 1006.1836 | 0.025801 | 0.71507 | 0.0033796 | 618595.5715 | 442340.9231 | 13.9262 | 4.6411 | 4.2285 | 4.498 | 8.7265 | 4.7269 | 32.2175 | 0.00014544 | 5.3667
[17 empty] | 19380 | 27.4909 | 295.8954 | 1.1935 | 1.8336e-05 | 1.5363e-05 | 1006.1836 | 0.025801 | 0.71507 | 0.0033796 | 618607.7572 | 442349.6251 | 13.9263 | 4.6411 | 4.2287 | 4.4981 | 8.7267 | 4.727 | 32.2178 | 0.00014545 | 5.3833
[17 empty] | 19440 | 27.4911 | 295.8955 | 1.1935 | 1.8336e-05 | 1.5363e-05 | 1006.1836 | 0.025801 | 0.71507 | 0.0033796 | 618619.6797 | 442358.1391 | 13.9263 | 4.6412 | 4.2288 | 4.4982 | 8.7269 | 4.7271 | 32.2182 | 0.00014545 | 5.4
[17 empty] | 19500 | 27.4913 | 295.8956 | 1.1935 | 1.8336e-05 | 1.5363e-05 | 1006.1836 | 0.025801 | 0.71507 | 0.0033796 | 618631.3446 | 442366.4692 | 13.9264 | 4.6412 | 4.2289 | 4.4983 | 8.7271 | 4.7272 | 32.2185 | 0.00014545 | 5.4167
[17 empty] | 19560 | 27.4914 | 295.8957 | 1.1935 | 1.8336e-05 | 1.5363e-05 | 1006.1836 | 0.025801 | 0.71507 | 0.0033796 | 618642.7575 | 442374.6193 | 13.9265 | 4.6412 | 4.229 | 4.4984 | 8.7273 | 4.7273 | 32.2188 | 0.00014546 | 5.4333
[17 empty] | 19620 | 27.4916 | 295.8958 | 1.1935 | 1.8336e-05 | 1.5363e-05 | 1006.1836 | 0.025801 | 0.71507 | 0.0033796 | 618653.9239 | 442382.5933 | 13.9265 | 4.6412 | 4.2291 | 4.4984 | 8.7275 | 4.7274 | 32.219 | 0.00014546 | 5.45
[17 empty] | 19680 | 27.4918 | 295.8959 | 1.1935 | 1.8336e-05 | 1.5363e-05 | 1006.1837 | 0.025801 | 0.71507 | 0.0033796 | 618664.849 | 442390.3951 | 13.9266 | 4.6413 | 4.2292 | 4.4985 | 8.7277 | 4.7275 | 32.2193 | 0.00014546 | 5.4667
[17 empty] | 19740 | 27.492 | 295.896 | 1.1935 | 1.8336e-05 | 1.5363e-05 | 1006.1837 | 0.025801 | 0.71507 | 0.0033796 | 618675.538 | 442398.0283 | 13.9267 | 4.6413 | 4.2293 | 4.4986 | 8.7279 | 4.7276 | 32.2196 | 0.00014547 | 5.4833
[17 empty] | 19800 | 27.4922 | 295.8961 | 1.1935 | 1.8336e-05 | 1.5363e-05 | 1006.1837 | 0.025801 | 0.71507 | 0.0033796 | 618685.9961 | 442405.4966 | 13.9267 | 4.6413 | 4.2294 | 4.4987 | 8.7281 | 4.7277 | 32.2199 | 0.00014547 | 5.5
[17 empty] | 19860 | 27.4923 | 295.8962 | 1.1935 | 1.8336e-05 | 1.5363e-05 | 1006.1837 | 0.025801 | 0.71507 | 0.0033796 | 618696.2283 | 442412.8035 | 13.9268 | 4.6413 | 4.2295 | 4.4988 | 8.7283 | 4.7278 | 32.2201 | 0.00014547 | 5.5167
[17 empty] | 19920 | 27.4925 | 295.8962 | 1.1935 | 1.8336e-05 | 1.5363e-05 | 1006.1837 | 0.025801 | 0.71507 | 0.0033796 | 618706.2394 | 442419.9526 | 13.9268 | 4.6413 | 4.2296 | 4.4989 | 8.7284 | 4.7279 | 32.2204 | 0.00014547 | 5.5333
[17 empty] | 19980 | 27.4927 | 295.8963 | 1.1935 | 1.8336e-05 | 1.5363e-05 | 1006.1837 | 0.025801 | 0.71507 | 0.0033796 | 618716.0343 | 442426.9472 | 13.9269 | 4.6414 | 4.2296 | 4.499 | 8.7286 | 4.728 | 32.2207 | 0.00014548 | 5.55
[17 empty] | 20040 | 27.4928 | 295.8964 | 1.1935 | 1.8336e-05 | 1.5363e-05 | 1006.1837 | 0.025801 | 0.71507 | 0.0033796 | 618725.6175 | 442433.7907 | 13.9269 | 4.6414 | 4.2297 | 4.499 | 8.7288 | 4.7281 | 32.2209 | 0.00014548 | 5.5667
[17 empty] | 20100 | 27.493 | 295.8965 | 1.1935 | 1.8336e-05 | 1.5363e-05 | 1006.1837 | 0.025801 | 0.71507 | 0.0033796 | 618734.9937 | 442440.4864 | 13.927 | 4.6414 | 4.2298 | 4.4991 | 8.7289 | 4.7282 | 32.2211 | 0.00014548 | 5.5833
[17 empty] | 20160 | 27.4931 | 295.8966 | 1.1935 | 1.8336e-05 | 1.5363e-05 | 1006.1837 | 0.025801 | 0.71507 | 0.0033796 | 618744.1673 | 442447.0374 | 13.927 | 4.6414 | 4.2299 | 4.4992 | 8.7291 | 4.7283 | 32.2214 | 0.00014548 | 5.6
[17 empty] | 20220 | 27.4933 | 295.8966 | 1.1935 | 1.8336e-05 | 1.5363e-05 | 1006.1837 | 0.025801 | 0.71507 | 0.0033796 | 618753.1427 | 442453.4468 | 13.9271 | 4.6414 | 4.23 | 4.4993 | 8.7293 | 4.7283 | 32.2216 | 0.00014549 | 5.6167
[17 empty] | 20280 | 27.4934 | 295.8967 | 1.1935 | 1.8336e-05 | 1.5363e-05 | 1006.1837 | 0.025801 | 0.71507 | 0.0033796 | 618761.9243 | 442459.7178 | 13.9271 | 4.6415 | 4.2301 | 4.4993 | 8.7294 | 4.7284 | 32.2218 | 0.00014549 | 5.6333
[17 empty] | 20340 | 27.4936 | 295.8968 | 1.1935 | 1.8336e-05 | 1.5363e-05 | 1006.1837 | 0.025801 | 0.71507 | 0.0033796 | 618770.5161 | 442465.8533 | 13.9272 | 4.6415 | 4.2301 | 4.4994 | 8.7296 | 4.7285 | 32.2221 | 0.00014549 | 5.65
[17 empty] | 20400 | 27.4937 | 295.8968 | 1.1935 | 1.8336e-05 | 1.5363e-05 | 1006.1837 | 0.025801 | 0.71507 | 0.0033796 | 618778.9222 | 442471.8563 | 13.9272 | 4.6415 | 4.2302 | 4.4995 | 8.7297 | 4.7286 | 32.2223 | 0.0001455 | 5.6667
[17 empty] | 20460 | 27.4938 | 295.8969 | 1.1935 | 1.8336e-05 | 1.5363e-05 | 1006.1837 | 0.025801 | 0.71507 | 0.0033796 | 618787.1468 | 442477.7296 | 13.9273 | 4.6415 | 4.2303 | 4.4995 | 8.7298 | 4.7287 | 32.2225 | 0.0001455 | 5.6833
[17 empty] | 20520 | 27.494 | 295.897 | 1.1935 | 1.8336e-05 | 1.5363e-05 | 1006.1837 | 0.025801 | 0.71507 | 0.0033796 | 618795.1937 | 442483.4759 | 13.9273 | 4.6415 | 4.2304 | 4.4996 | 8.73 | 4.7287 | 32.2227 | 0.0001455 | 5.7
[17 empty] | 20580 | 27.4941 | 295.897 | 1.1935 | 1.8336e-05 | 1.5363e-05 | 1006.1837 | 0.025801 | 0.71507 | 0.0033796 | 618803.0667 | 442489.0982 | 13.9274 | 4.6415 | 4.2304 | 4.4997 | 8.7301 | 4.7288 | 32.2229 | 0.0001455 | 5.7167
[17 empty] | 20640 | 27.4942 | 295.8971 | 1.1935 | 1.8336e-05 | 1.5363e-05 | 1006.1837 | 0.025801 | 0.71507 | 0.0033796 | 618810.7696 | 442494.5989 | 13.9274 | 4.6415 | 4.2305 | 4.4997 | 8.7303 | 4.7289 | 32.2231 | 0.0001455 | 5.7333
[17 empty] | 20700 | 27.4944 | 295.8972 | 1.1935 | 1.8336e-05 | 1.5363e-05 | 1006.1837 | 0.025801 | 0.71507 | 0.0033796 | 618818.3061 | 442499.9808 | 13.9275 | 4.6416 | 4.2306 | 4.4998 | 8.7304 | 4.729 | 32.2233 | 0.00014551 | 5.75
[17 empty] | 20760 | 27.4945 | 295.8972 | 1.1935 | 1.8336e-05 | 1.5363e-05 | 1006.1837 | 0.025801 | 0.71507 | 0.0033796 | 618825.6798 | 442505.2465 | 13.9275 | 4.6416 | 4.2307 | 4.4999 | 8.7305 | 4.729 | 32.2235 | 0.00014551 | 5.7667
[17 empty] | 20820 | 27.4946 | 295.8973 | 1.1935 | 1.8336e-05 | 1.5363e-05 | 1006.1837 | 0.025801 | 0.71507 | 0.0033796 | 618832.8942 | 442510.3984 | 13.9275 | 4.6416 | 4.2307 | 4.4999 | 8.7306 | 4.7291 | 32.2237 | 0.00014551 | 5.7833
[17 empty] | 20880 | 27.4947 | 295.8974 | 1.1935 | 1.8336e-05 | 1.5363e-05 | 1006.1837 | 0.025801 | 0.71507 | 0.0033796 | 618839.9527 | 442515.439 | 13.9276 | 4.6416 | 4.2308 | 4.5 | 8.7308 | 4.7292 | 32.2239 | 0.00014551 | 5.8
[17 empty] | 20940 | 27.4948 | 295.8974 | 1.1935 | 1.8336e-05 | 1.5363e-05 | 1006.1837 | 0.025801 | 0.71507 | 0.0033795 | 618846.8588 | 442520.3706 | 13.9276 | 4.6416 | 4.2309 | 4.5 | 8.7309 | 4.7292 | 32.2241 | 0.00014551 | 5.8167
[17 empty] | 21000 | 27.4949 | 295.8975 | 1.1935 | 1.8336e-05 | 1.5364e-05 | 1006.1837 | 0.025801 | 0.71507 | 0.0033795 | 618853.6156 | 442525.1958 | 13.9277 | 4.6416 | 4.2309 | 4.5001 | 8.731 | 4.7293 | 32.2242 | 0.00014552 | 5.8333
[17 empty] | 21060 | 27.495 | 295.8975 | 1.1935 | 1.8336e-05 | 1.5364e-05 | 1006.1837 | 0.025801 | 0.71507 | 0.0033795 | 618860.2264 | 442529.9167 | 13.9277 | 4.6416 | 4.231 | 4.5001 | 8.7311 | 4.7294 | 32.2244 | 0.00014552 | 5.85
[17 empty] | 21120 | 27.4952 | 295.8976 | 1.1935 | 1.8336e-05 | 1.5364e-05 | 1006.1837 | 0.025801 | 0.71507 | 0.0033795 | 618866.6945 | 442534.5356 | 13.9277 | 4.6417 | 4.231 | 4.5002 | 8.7312 | 4.7294 | 32.2246 | 0.00014552 | 5.8667
[17 empty] | 21180 | 27.4953 | 295.8976 | 1.1935 | 1.8336e-05 | 1.5364e-05 | 1006.1837 | 0.025801 | 0.71507 | 0.0033795 | 618873.0227 | 442539.0547 | 13.9278 | 4.6417 | 4.2311 | 4.5002 | 8.7313 | 4.7295 | 32.2247 | 0.00014552 | 5.8833
[17 empty] | 21240 | 27.4954 | 295.8977 | 1.1935 | 1.8336e-05 | 1.5364e-05 | 1006.1837 | 0.025801 | 0.71507 | 0.0033795 | 618879.2143 | 442543.4761 | 13.9278 | 4.6417 | 4.2311 | 4.5003 | 8.7314 | 4.7295 | 32.2249 | 0.00014552 | 5.9
[17 empty] | 21300 | 27.4955 | 295.8977 | 1.1935 | 1.8336e-05 | 1.5364e-05 | 1006.1837 | 0.025801 | 0.71507 | 0.0033795 | 618885.2721 | 442547.8021 | 13.9278 | 4.6417 | 4.2312 | 4.5003 | 8.7316 | 4.7296 | 32.2251 | 0.00014553 | 5.9167
[17 empty] | 21360 | 27.4956 | 295.8978 | 1.1935 | 1.8336e-05 | 1.5364e-05 | 1006.1837 | 0.025801 | 0.71507 | 0.0033795 | 618891.199 | 442552.0346 | 13.9279 | 4.6417 | 4.2313 | 4.5004 | 8.7317 | 4.7296 | 32.2252 | 0.00014553 | 5.9333
[17 empty] | 21420 | 27.4957 | 295.8978 | 1.1935 | 1.8336e-05 | 1.5364e-05 | 1006.1837 | 0.025801 | 0.71507 | 0.0033795 | 618896.9979 | 442556.1756 | 13.9279 | 4.6417 | 4.2313 | 4.5004 | 8.7318 | 4.7297 | 32.2254 | 0.00014553 | 5.95
[17 empty] | 21480 | 27.4957 | 295.8979 | 1.1935 | 1.8336e-05 | 1.5364e-05 | 1006.1837 | 0.025801 | 0.71507 | 0.0033795 | 618902.6715 | 442560.2272 | 13.9279 | 4.6417 | 4.2314 | 4.5005 | 8.7319 | 4.7298 | 32.2255 | 0.00014553 | 5.9667
[17 empty] | 21540 | 27.4958 | 295.8979 | 1.1935 | 1.8336e-05 | 1.5364e-05 | 1006.1837 | 0.025801 | 0.71507 | 0.0033795 | 618908.2225 | 442564.1912 | 13.928 | 4.6417 | 4.2314 | 4.5005 | 8.732 | 4.7298 | 32.2256 | 0.00014553 | 5.9833
[17 empty] | 21600 | 27.4959 | 295.898 | 1.1935 | 1.8336e-05 | 1.5364e-05 | 1006.1837 | 0.025801 | 0.71507 | 0.0033795 | 618913.6536 | 442568.0696 | 13.928 | 4.6418 | 4.2315 | 4.5006 | 8.732 | 4.7299 | 32.2258 | 0.00014553 | 6
[17 empty] | 21660 | 27.496 | 295.898 | 1.1935 | 1.8336e-05 | 1.5364e-05 | 1006.1837 | 0.025801 | 0.71507 | 0.0033795 | 618918.9673 | 442571.8642 | 13.928 | 4.6418 | 4.2315 | 4.5006 | 8.7321 | 4.7299 | 32.2259 | 0.00014554 | 6.0167
[17 empty] | 21720 | 27.4961 | 295.8981 | 1.1935 | 1.8336e-05 | 1.5364e-05 | 1006.1837 | 0.025801 | 0.71507 | 0.0033795 | 618924.1663 | 442575.5769 | 13.9281 | 4.6418 | 4.2316 | 4.5007 | 8.7322 | 4.73 | 32.2261 | 0.00014554 | 6.0333
[17 empty] | 21780 | 27.4962 | 295.8981 | 1.1935 | 1.8336e-05 | 1.5364e-05 | 1006.1837 | 0.025801 | 0.71507 | 0.0033795 | 618929.2529 | 442579.2093 | 13.9281 | 4.6418 | 4.2316 | 4.5007 | 8.7323 | 4.73 | 32.2262 | 0.00014554 | 6.05
[17 empty] | 21840 | 27.4963 | 295.8981 | 1.1935 | 1.8336e-05 | 1.5364e-05 | 1006.1837 | 0.025801 | 0.71507 | 0.0033795 | 618934.2296 | 442582.7632 | 13.9281 | 4.6418 | 4.2317 | 4.5008 | 8.7324 | 4.7301 | 32.2263 | 0.00014554 | 6.0667
[17 empty] | 21900 | 27.4964 | 295.8982 | 1.1935 | 1.8336e-05 | 1.5364e-05 | 1006.1837 | 0.025801 | 0.71507 | 0.0033795 | 618939.0988 | 442586.2404 | 13.9281 | 4.6418 | 4.2317 | 4.5008 | 8.7325 | 4.7301 | 32.2264 | 0.00014554 | 6.0833
[17 empty] | 21960 | 27.4964 | 295.8982 | 1.1935 | 1.8336e-05 | 1.5364e-05 | 1006.1837 | 0.025801 | 0.71507 | 0.0033795 | 618943.8628 | 442589.6424 | 13.9282 | 4.6418 | 4.2317 | 4.5008 | 8.7326 | 4.7301 | 32.2266 | 0.00014554 | 6.1
[17 empty] | 22020 | 27.4965 | 295.8983 | 1.1935 | 1.8336e-05 | 1.5364e-05 | 1006.1837 | 0.025801 | 0.71507 | 0.0033795 | 618948.5239 | 442592.971 | 13.9282 | 4.6418 | 4.2318 | 4.5009 | 8.7327 | 4.7302 | 32.2267 | 0.00014554 | 6.1167
[17 empty] | 22080 | 27.4966 | 295.8983 | 1.1935 | 1.8336e-05 | 1.5364e-05 | 1006.1837 | 0.025801 | 0.71507 | 0.0033795 | 618953.0843 | 442596.2276 | 13.9282 | 4.6418 | 4.2318 | 4.5009 | 8.7327 | 4.7302 | 32.2268 | 0.00014555 | 6.1333
[17 empty] | 22140 | 27.4967 | 295.8983 | 1.1935 | 1.8336e-05 | 1.5364e-05 | 1006.1837 | 0.025801 | 0.71507 | 0.0033795 | 618957.5462 | 442599.4139 | 13.9282 | 4.6418 | 4.2319 | 4.5009 | 8.7328 | 4.7303 | 32.2269 | 0.00014555 | 6.15
[17 empty] | 22200 | 27.4967 | 295.8984 | 1.1935 | 1.8336e-05 | 1.5364e-05 | 1006.1837 | 0.025801 | 0.71507 | 0.0033795 | 618961.9116 | 442602.5313 | 13.9283 | 4.6418 | 4.2319 | 4.501 | 8.7329 | 4.7303 | 32.227 | 0.00014555 | 6.1667
[17 empty] | 22260 | 27.4968 | 295.8984 | 1.1935 | 1.8336e-05 | 1.5364e-05 | 1006.1837 | 0.025801 | 0.71507 | 0.0033795 | 618966.1828 | 442605.5814 | 13.9283 | 4.6419 | 4.2319 | 4.501 | 8.733 | 4.7304 | 32.2272 | 0.00014555 | 6.1833
[17 empty] | 22320 | 27.4969 | 295.8984 | 1.1935 | 1.8336e-05 | 1.5364e-05 | 1006.1837 | 0.025801 | 0.71507 | 0.0033795 | 618970.3616 | 442608.5656 | 13.9283 | 4.6419 | 4.232 | 4.501 | 8.733 | 4.7304 | 32.2273 | 0.00014555 | 6.2
[17 empty] | 22380 | 27.4969 | 295.8985 | 1.1935 | 1.8336e-05 | 1.5364e-05 | 1006.1837 | 0.025801 | 0.71507 | 0.0033795 | 618974.4502 | 442611.4853 | 13.9283 | 4.6419 | 4.232 | 4.5011 | 8.7331 | 4.7304 | 32.2274 | 0.00014555 | 6.2167
[17 empty] | 22440 | 27.497 | 295.8985 | 1.1935 | 1.8336e-05 | 1.5364e-05 | 1006.1837 | 0.025801 | 0.71507 | 0.0033795 | 618978.4505 | 442614.3419 | 13.9284 | 4.6419 | 4.2321 | 4.5011 | 8.7332 | 4.7305 | 32.2275 | 0.00014555 | 6.2333
[17 empty] | 22500 | 27.4971 | 295.8985 | 1.1935 | 1.8336e-05 | 1.5364e-05 | 1006.1837 | 0.025801 | 0.71507 | 0.0033795 | 618982.3643 | 442617.1368 | 13.9284 | 4.6419 | 4.2321 | 4.5011 | 8.7332 | 4.7305 | 32.2276 | 0.00014555 | 6.25
[17 empty] | 22560 | 27.4971 | 295.8986 | 1.1935 | 1.8336e-05 | 1.5364e-05 | 1006.1837 | 0.025801 | 0.71507 | 0.0033795 | 618986.1936 | 442619.8713 | 13.9284 | 4.6419 | 4.2321 | 4.5012 | 8.7333 | 4.7305 | 32.2277 | 0.00014556 | 6.2667
[17 empty] | 22620 | 27.4972 | 295.8986 | 1.1935 | 1.8336e-05 | 1.5364e-05 | 1006.1837 | 0.025801 | 0.71507 | 0.0033795 | 618989.9401 | 442622.5468 | 13.9284 | 4.6419 | 4.2322 | 4.5012 | 8.7334 | 4.7306 | 32.2278 | 0.00014556 | 6.2833
[17 empty] | 22680 | 27.4973 | 295.8986 | 1.1935 | 1.8336e-05 | 1.5364e-05 | 1006.1837 | 0.025801 | 0.71507 | 0.0033795 | 618993.6057 | 442625.1644 | 13.9284 | 4.6419 | 4.2322 | 4.5012 | 8.7334 | 4.7306 | 32.2279 | 0.00014556 | 6.3
[17 empty] | 22740 | 27.4973 | 295.8987 | 1.1935 | 1.8336e-05 | 1.5364e-05 | 1006.1838 | 0.025801 | 0.71507 | 0.0033795 | 618997.1921 | 442627.7255 | 13.9285 | 4.6419 | 4.2322 | 4.5013 | 8.7335 | 4.7306 | 32.228 | 0.00014556 | 6.3167
[17 empty] | 22800 | 27.4974 | 295.8987 | 1.1935 | 1.8336e-05 | 1.5364e-05 | 1006.1838 | 0.025801 | 0.71507 | 0.0033795 | 619000.701 | 442630.2313 | 13.9285 | 4.6419 | 4.2323 | 4.5013 | 8.7336 | 4.7307 | 32.228 | 0.00014556 | 6.3333
[17 empty] | 22860 | 27.4974 | 295.8987 | 1.1935 | 1.8336e-05 | 1.5364e-05 | 1006.1838 | 0.025801 | 0.71507 | 0.0033795 | 619004.1341 | 442632.6829 | 13.9285 | 4.6419 | 4.2323 | 4.5013 | 8.7336 | 4.7307 | 32.2281 | 0.00014556 | 6.35
[17 empty] | 22920 | 27.4975 | 295.8987 | 1.1935 | 1.8336e-05 | 1.5364e-05 | 1006.1838 | 0.025801 | 0.71507 | 0.0033795 | 619007.4931 | 442635.0816 | 13.9285 | 4.6419 | 4.2323 | 4.5014 | 8.7337 | 4.7307 | 32.2282 | 0.00014556 | 6.3667
[17 empty] | 22980 | 27.4975 | 295.8988 | 1.1935 | 1.8336e-05 | 1.5364e-05 | 1006.1838 | 0.025801 | 0.71507 | 0.0033795 | 619010.7795 | 442637.4284 | 13.9285 | 4.6419 | 4.2324 | 4.5014 | 8.7337 | 4.7308 | 32.2283 | 0.00014556 | 6.3833
[17 empty] | 23040 | 27.4976 | 295.8988 | 1.1935 | 1.8336e-05 | 1.5364e-05 | 1006.1838 | 0.025801 | 0.71507 | 0.0033795 | 619013.9948 | 442639.7246 | 13.9286 | 4.642 | 4.2324 | 4.5014 | 8.7338 | 4.7308 | 32.2284 | 0.00014556 | 6.4
[17 empty] | 23100 | 27.4976 | 295.8988 | 1.1935 | 1.8336e-05 | 1.5364e-05 | 1006.1838 | 0.025801 | 0.71507 | 0.0033795 | 619017.1407 | 442641.9711 | 13.9286 | 4.642 | 4.2324 | 4.5014 | 8.7338 | 4.7308 | 32.2285 | 0.00014556 | 6.4167
[17 empty] | 23160 | 27.4977 | 295.8988 | 1.1935 | 1.8336e-05 | 1.5364e-05 | 1006.1838 | 0.025801 | 0.71507 | 0.0033795 | 619020.2187 | 442644.1691 | 13.9286 | 4.642 | 4.2324 | 4.5015 | 8.7339 | 4.7309 | 32.2286 | 0.00014557 | 6.4333
[17 empty] | 23220 | 27.4977 | 295.8989 | 1.1935 | 1.8336e-05 | 1.5364e-05 | 1006.1838 | 0.025801 | 0.71507 | 0.0033795 | 619023.2301 | 442646.3196 | 13.9286 | 4.642 | 4.2325 | 4.5015 | 8.734 | 4.7309 | 32.2286 | 0.00014557 | 6.45
[17 empty] | 23280 | 27.4978 | 295.8989 | 1.1935 | 1.8337e-05 | 1.5364e-05 | 1006.1838 | 0.025801 | 0.71507 | 0.0033795 | 619026.1765 | 442648.4236 | 13.9286 | 4.642 | 4.2325 | 4.5015 | 8.734 | 4.7309 | 32.2287 | 0.00014557 | 6.4667
[17 empty] | 23340 | 27.4978 | 295.8989 | 1.1935 | 1.8337e-05 | 1.5364e-05 | 1006.1838 | 0.025801 | 0.71507 | 0.0033795 | 619029.0592 | 442650.4822 | 13.9286 | 4.642 | 4.2325 | 4.5015 | 8.7341 | 4.7309 | 32.2288 | 0.00014557 | 6.4833
[17 empty] | 23400 | 27.4979 | 295.8989 | 1.1935 | 1.8337e-05 | 1.5364e-05 | 1006.1838 | 0.025801 | 0.71507 | 0.0033795 | 619031.8796 | 442652.4963 | 13.9287 | 4.642 | 4.2325 | 4.5016 | 8.7341 | 4.731 | 32.2289 | 0.00014557 | 6.5
[17 empty] | 23460 | 27.4979 | 295.899 | 1.1935 | 1.8337e-05 | 1.5364e-05 | 1006.1838 | 0.025801 | 0.71507 | 0.0033795 | 619034.6391 | 442654.4669 | 13.9287 | 4.642 | 4.2326 | 4.5016 | 8.7342 | 4.731 | 32.2289 | 0.00014557 | 6.5167
[17 empty] | 23520 | 27.498 | 295.899 | 1.1935 | 1.8337e-05 | 1.5364e-05 | 1006.1838 | 0.025801 | 0.71507 | 0.0033795 | 619037.339 | 442656.3949 | 13.9287 | 4.642 | 4.2326 | 4.5016 | 8.7342 | 4.731 | 32.229 | 0.00014557 | 6.5333
[17 empty] | 23580 | 27.498 | 295.899 | 1.1935 | 1.8337e-05 | 1.5364e-05 | 1006.1838 | 0.025801 | 0.71507 | 0.0033795 | 619039.9806 | 442658.2813 | 13.9287 | 4.642 | 4.2326 | 4.5016 | 8.7342 | 4.7311 | 32.2291 | 0.00014557 | 6.55
[17 empty] | 23640 | 27.4981 | 295.899 | 1.1935 | 1.8337e-05 | 1.5364e-05 | 1006.1838 | 0.025801 | 0.71507 | 0.0033795 | 619042.5651 | 442660.1269 | 13.9287 | 4.642 | 4.2326 | 4.5016 | 8.7343 | 4.7311 | 32.2291 | 0.00014557 | 6.5667
[17 empty] | 23700 | 27.4981 | 295.8991 | 1.1935 | 1.8337e-05 | 1.5364e-05 | 1006.1838 | 0.025801 | 0.71507 | 0.0033795 | 619045.0937 | 442661.9327 | 13.9287 | 4.642 | 4.2327 | 4.5017 | 8.7343 | 4.7311 | 32.2292 | 0.00014557 | 6.5833
[17 empty] | 23760 | 27.4981 | 295.8991 | 1.1935 | 1.8337e-05 | 1.5364e-05 | 1006.1838 | 0.025801 | 0.71507 | 0.0033795 | 619047.5677 | 442663.6994 | 13.9288 | 4.642 | 4.2327 | 4.5017 | 8.7344 | 4.7311 | 32.2293 | 0.00014557 | 6.6
[17 empty] | 23820 | 27.4982 | 295.8991 | 1.1935 | 1.8337e-05 | 1.5364e-05 | 1006.1838 | 0.025801 | 0.71507 | 0.0033795 | 619049.9883 | 442665.4279 | 13.9288 | 4.642 | 4.2327 | 4.5017 | 8.7344 | 4.7311 | 32.2293 | 0.00014557 | 6.6167
[17 empty] | 23880 | 27.4982 | 295.8991 | 1.1935 | 1.8337e-05 | 1.5364e-05 | 1006.1838 | 0.025801 | 0.71507 | 0.0033795 | 619052.3566 | 442667.1192 | 13.9288 | 4.642 | 4.2327 | 4.5017 | 8.7345 | 4.7312 | 32.2294 | 0.00014557 | 6.6333
[17 empty] | 23940 | 27.4983 | 295.8991 | 1.1935 | 1.8337e-05 | 1.5364e-05 | 1006.1838 | 0.025801 | 0.71507 | 0.0033795 | 619054.6737 | 442668.7738 | 13.9288 | 4.642 | 4.2328 | 4.5017 | 8.7345 | 4.7312 | 32.2295 | 0.00014558 | 6.65
[17 empty] | 24000 | 27.4983 | 295.8992 | 1.1935 | 1.8337e-05 | 1.5364e-05 | 1006.1838 | 0.025801 | 0.71507 | 0.0033795 | 619056.9407 | 442670.3927 | 13.9288 | 4.642 | 4.2328 | 4.5018 | 8.7345 | 4.7312 | 32.2295 | 0.00014558 | 6.6667
[17 empty] | 24060 | 27.4983 | 295.8992 | 1.1935 | 1.8337e-05 | 1.5364e-05 | 1006.1838 | 0.025801 | 0.71507 | 0.0033795 | 619059.1588 | 442671.9767 | 13.9288 | 4.642 | 4.2328 | 4.5018 | 8.7346 | 4.7312 | 32.2296 | 0.00014558 | 6.6833
[17 empty] | 24120 | 27.4984 | 295.8992 | 1.1935 | 1.8337e-05 | 1.5364e-05 | 1006.1838 | 0.025801 | 0.71507 | 0.0033795 | 619061.3289 | 442673.5264 | 13.9288 | 4.642 | 4.2328 | 4.5018 | 8.7346 | 4.7313 | 32.2296 | 0.00014558 | 6.7
[17 empty] | 24180 | 27.4984 | 295.8992 | 1.1935 | 1.8337e-05 | 1.5364e-05 | 1006.1838 | 0.025801 | 0.71507 | 0.0033795 | 619063.4522 | 442675.0427 | 13.9288 | 4.642 | 4.2328 | 4.5018 | 8.7347 | 4.7313 | 32.2297 | 0.00014558 | 6.7167
[17 empty] | 24240 | 27.4984 | 295.8992 | 1.1935 | 1.8337e-05 | 1.5364e-05 | 1006.1838 | 0.025801 | 0.71507 | 0.0033795 | 619065.5296 | 442676.5262 | 13.9289 | 4.6421 | 4.2329 | 4.5018 | 8.7347 | 4.7313 | 32.2297 | 0.00014558 | 6.7333
[17 empty] | 24300 | 27.4985 | 295.8992 | 1.1935 | 1.8337e-05 | 1.5364e-05 | 1006.1838 | 0.025801 | 0.71507 | 0.0033795 | 619067.5621 | 442677.9776 | 13.9289 | 4.6421 | 4.2329 | 4.5018 | 8.7347 | 4.7313 | 32.2298 | 0.00014558 | 6.75
[17 empty] | 24360 | 27.4985 | 295.8993 | 1.1935 | 1.8337e-05 | 1.5364e-05 | 1006.1838 | 0.025801 | 0.71507 | 0.0033795 | 619069.5507 | 442679.3977 | 13.9289 | 4.6421 | 4.2329 | 4.5019 | 8.7348 | 4.7313 | 32.2298 | 0.00014558 | 6.7667
[17 empty] | 24420 | 27.4985 | 295.8993 | 1.1935 | 1.8337e-05 | 1.5364e-05 | 1006.1838 | 0.025801 | 0.71507 | 0.0033795 | 619071.4963 | 442680.7871 | 13.9289 | 4.6421 | 4.2329 | 4.5019 | 8.7348 | 4.7313 | 32.2299 | 0.00014558 | 6.7833
[17 empty] | 24480 | 27.4986 | 295.8993 | 1.1935 | 1.8337e-05 | 1.5364e-05 | 1006.1838 | 0.025801 | 0.71507 | 0.0033795 | 619073.3999 | 442682.1464 | 13.9289 | 4.6421 | 4.2329 | 4.5019 | 8.7348 | 4.7314 | 32.2299 | 0.00014558 | 6.8
[17 empty] | 24540 | 27.4986 | 295.8993 | 1.1935 | 1.8337e-05 | 1.5364e-05 | 1006.1838 | 0.025801 | 0.71507 | 0.0033795 | 619075.2624 | 442683.4765 | 13.9289 | 4.6421 | 4.2329 | 4.5019 | 8.7349 | 4.7314 | 32.23 | 0.00014558 | 6.8167
[17 empty] | 24600 | 27.4986 | 295.8993 | 1.1935 | 1.8337e-05 | 1.5364e-05 | 1006.1838 | 0.025801 | 0.71507 | 0.0033795 | 619077.0846 | 442684.7777 | 13.9289 | 4.6421 | 4.233 | 4.5019 | 8.7349 | 4.7314 | 32.23 | 0.00014558 | 6.8333
[17 empty] | 24660 | 27.4987 | 295.8993 | 1.1935 | 1.8337e-05 | 1.5364e-05 | 1006.1838 | 0.025801 | 0.71507 | 0.0033795 | 619078.8675 | 442686.0509 | 13.9289 | 4.6421 | 4.233 | 4.5019 | 8.7349 | 4.7314 | 32.2301 | 0.00014558 | 6.85
[17 empty] | 24720 | 27.4987 | 295.8993 | 1.1935 | 1.8337e-05 | 1.5364e-05 | 1006.1838 | 0.025801 | 0.71507 | 0.0033795 | 619080.6118 | 442687.2966 | 13.9289 | 4.6421 | 4.233 | 4.502 | 8.735 | 4.7314 | 32.2301 | 0.00014558 | 6.8667
[17 empty] | 24780 | 27.4987 | 295.8994 | 1.1935 | 1.8337e-05 | 1.5364e-05 | 1006.1838 | 0.025801 | 0.71507 | 0.0033795 | 619082.3185 | 442688.5153 | 13.9289 | 4.6421 | 4.233 | 4.502 | 8.735 | 4.7314 | 32.2302 | 0.00014558 | 6.8833
[17 empty] | 24840 | 27.4987 | 295.8994 | 1.1935 | 1.8337e-05 | 1.5364e-05 | 1006.1838 | 0.025801 | 0.71507 | 0.0033795 | 619083.9883 | 442689.7077 | 13.929 | 4.6421 | 4.233 | 4.502 | 8.735 | 4.7315 | 32.2302 | 0.00014558 | 6.9
[17 empty] | 24900 | 27.4988 | 295.8994 | 1.1935 | 1.8337e-05 | 1.5364e-05 | 1006.1838 | 0.025801 | 0.71507 | 0.0033795 | 619085.622 | 442690.8744 | 13.929 | 4.6421 | 4.233 | 4.502 | 8.735 | 4.7315 | 32.2303 | 0.00014558 | 6.9167
[17 empty] | 24960 | 27.4988 | 295.8994 | 1.1935 | 1.8337e-05 | 1.5364e-05 | 1006.1838 | 0.025801 | 0.71507 | 0.0033795 | 619087.2204 | 442692.0158 | 13.929 | 4.6421 | 4.2331 | 4.502 | 8.7351 | 4.7315 | 32.2303 | 0.00014558 | 6.9333
[17 empty] | 25020 | 27.4988 | 295.8994 | 1.1935 | 1.8337e-05 | 1.5364e-05 | 1006.1838 | 0.025801 | 0.71507 | 0.0033795 | 619088.7843 | 442693.1326 | 13.929 | 4.6421 | 4.2331 | 4.502 | 8.7351 | 4.7315 | 32.2303 | 0.00014558 | 6.95
[17 empty] | 25080 | 27.4989 | 295.8994 | 1.1935 | 1.8337e-05 | 1.5364e-05 | 1006.1838 | 0.025801 | 0.71507 | 0.0033795 | 619090.3143 | 442694.2252 | 13.929 | 4.6421 | 4.2331 | 4.502 | 8.7351 | 4.7315 | 32.2304 | 0.00014559 | 6.9667
[17 empty] | 25140 | 27.4989 | 295.8994 | 1.1935 | 1.8337e-05 | 1.5364e-05 | 1006.1838 | 0.025801 | 0.71507 | 0.0033795 | 619091.8114 | 442695.2943 | 13.929 | 4.6421 | 4.2331 | 4.502 | 8.7351 | 4.7315 | 32.2304 | 0.00014559 | 6.9833
[17 empty] | 25200 | 27.4989 | 295.8995 | 1.1935 | 1.8337e-05 | 1.5364e-05 | 1006.1838 | 0.025801 | 0.71507 | 0.0033795 | 619093.2761 | 442696.3402 | 13.929 | 4.6421 | 4.2331 | 4.5021 | 8.7352 | 4.7316 | 32.2305 | 0.00014559 | 7
[17 empty] | 25260 | 27.4989 | 295.8995 | 1.1935 | 1.8337e-05 | 1.5364e-05 | 1006.1838 | 0.025801 | 0.71507 | 0.0033795 | 619094.7091 | 442697.3636 | 13.929 | 4.6421 | 4.2331 | 4.5021 | 8.7352 | 4.7316 | 32.2305 | 0.00014559 | 7.0167
[17 empty] | 25320 | 27.4989 | 295.8995 | 1.1935 | 1.8337e-05 | 1.5364e-05 | 1006.1838 | 0.025801 | 0.71507 | 0.0033795 | 619096.1112 | 442698.3649 | 13.929 | 4.6421 | 4.2331 | 4.5021 | 8.7352 | 4.7316 | 32.2305 | 0.00014559 | 7.0333
[17 empty] | 25380 | 27.499 | 295.8995 | 1.1935 | 1.8337e-05 | 1.5364e-05 | 1006.1838 | 0.025801 | 0.71507 | 0.0033795 | 619097.483 | 442699.3445 | 13.929 | 4.6421 | 4.2332 | 4.5021 | 8.7352 | 4.7316 | 32.2306 | 0.00014559 | 7.05
[17 empty] | 25440 | 27.499 | 295.8995 | 1.1935 | 1.8337e-05 | 1.5364e-05 | 1006.1838 | 0.025801 | 0.71507 | 0.0033795 | 619098.8252 | 442700.3029 | 13.929 | 4.6421 | 4.2332 | 4.5021 | 8.7353 | 4.7316 | 32.2306 | 0.00014559 | 7.0667
[17 empty] | 25500 | 27.499 | 295.8995 | 1.1935 | 1.8337e-05 | 1.5364e-05 | 1006.1838 | 0.025801 | 0.71507 | 0.0033795 | 619100.1383 | 442701.2407 | 13.929 | 4.6421 | 4.2332 | 4.5021 | 8.7353 | 4.7316 | 32.2306 | 0.00014559 | 7.0833
[17 empty] | 25560 | 27.499 | 295.8995 | 1.1935 | 1.8337e-05 | 1.5364e-05 | 1006.1838 | 0.025801 | 0.71507 | 0.0033795 | 619101.4231 | 442702.1581 | 13.9291 | 4.6421 | 4.2332 | 4.5021 | 8.7353 | 4.7316 | 32.2307 | 0.00014559 | 7.1
[17 empty] | 25620 | 27.4991 | 295.8995 | 1.1935 | 1.8337e-05 | 1.5364e-05 | 1006.1838 | 0.025801 | 0.71507 | 0.0033795 | 619102.6801 | 442703.0558 | 13.9291 | 4.6421 | 4.2332 | 4.5021 | 8.7353 | 4.7316 | 32.2307 | 0.00014559 | 7.1167
[17 empty] | 25680 | 27.4991 | 295.8995 | 1.1935 | 1.8337e-05 | 1.5364e-05 | 1006.1838 | 0.025801 | 0.71507 | 0.0033795 | 619103.91 | 442703.9341 | 13.9291 | 4.6421 | 4.2332 | 4.5021 | 8.7354 | 4.7317 | 32.2307 | 0.00014559 | 7.1333
[17 empty] | 25740 | 27.4991 | 295.8995 | 1.1935 | 1.8337e-05 | 1.5364e-05 | 1006.1838 | 0.025801 | 0.71507 | 0.0033795 | 619105.1133 | 442704.7934 | 13.9291 | 4.6421 | 4.2332 | 4.5022 | 8.7354 | 4.7317 | 32.2308 | 0.00014559 | 7.15
[17 empty] | 25800 | 27.4991 | 295.8996 | 1.1935 | 1.8337e-05 | 1.5364e-05 | 1006.1838 | 0.025801 | 0.71507 | 0.0033795 | 619106.2906 | 442705.6341 | 13.9291 | 4.6421 | 4.2332 | 4.5022 | 8.7354 | 4.7317 | 32.2308 | 0.00014559 | 7.1667
[17 empty] | 25860 | 27.4991 | 295.8996 | 1.1935 | 1.8337e-05 | 1.5364e-05 | 1006.1838 | 0.025801 | 0.71507 | 0.0033795 | 619107.4425 | 442706.4567 | 13.9291 | 4.6421 | 4.2332 | 4.5022 | 8.7354 | 4.7317 | 32.2308 | 0.00014559 | 7.1833
[17 empty] | 25920 | 27.4992 | 295.8996 | 1.1935 | 1.8337e-05 | 1.5364e-05 | 1006.1838 | 0.025801 | 0.71507 | 0.0033795 | 619108.5695 | 442707.2614 | 13.9291 | 4.6421 | 4.2333 | 4.5022 | 8.7354 | 4.7317 | 32.2309 | 0.00014559 | 7.2
[17 empty] | 25980 | 27.4992 | 295.8996 | 1.1935 | 1.8337e-05 | 1.5364e-05 | 1006.1838 | 0.025801 | 0.71507 | 0.0033795 | 619109.6721 | 442708.0489 | 13.9291 | 4.6421 | 4.2333 | 4.5022 | 8.7355 | 4.7317 | 32.2309 | 0.00014559 | 7.2167
[17 empty] | 26040 | 27.4992 | 295.8996 | 1.1935 | 1.8337e-05 | 1.5364e-05 | 1006.1838 | 0.025801 | 0.71507 | 0.0033795 | 619110.7509 | 442708.8192 | 13.9291 | 4.6421 | 4.2333 | 4.5022 | 8.7355 | 4.7317 | 32.2309 | 0.00014559 | 7.2333
[17 empty] | 26100 | 27.4992 | 295.8996 | 1.1935 | 1.8337e-05 | 1.5364e-05 | 1006.1838 | 0.025801 | 0.71507 | 0.0033795 | 619111.8064 | 442709.573 | 13.9291 | 4.6421 | 4.2333 | 4.5022 | 8.7355 | 4.7317 | 32.2309 | 0.00014559 | 7.25
[17 empty] | 26160 | 27.4992 | 295.8996 | 1.1935 | 1.8337e-05 | 1.5364e-05 | 1006.1838 | 0.025801 | 0.71507 | 0.0033795 | 619112.8391 | 442710.3105 | 13.9291 | 4.6421 | 4.2333 | 4.5022 | 8.7355 | 4.7317 | 32.231 | 0.00014559 | 7.2667
[17 empty] | 26220 | 27.4992 | 295.8996 | 1.1935 | 1.8337e-05 | 1.5364e-05 | 1006.1838 | 0.025801 | 0.71507 | 0.0033795 | 619113.8495 | 442711.032 | 13.9291 | 4.6421 | 4.2333 | 4.5022 | 8.7355 | 4.7317 | 32.231 | 0.00014559 | 7.2833
[17 empty] | 26280 | 27.4993 | 295.8996 | 1.1935 | 1.8337e-05 | 1.5364e-05 | 1006.1838 | 0.025801 | 0.71507 | 0.0033795 | 619114.8381 | 442711.7379 | 13.9291 | 4.6422 | 4.2333 | 4.5022 | 8.7355 | 4.7318 | 32.231 | 0.00014559 | 7.3
[17 empty] | 26340 | 27.4993 | 295.8996 | 1.1935 | 1.8337e-05 | 1.5364e-05 | 1006.1838 | 0.025801 | 0.71507 | 0.0033795 | 619115.8053 | 442712.4286 | 13.9291 | 4.6422 | 4.2333 | 4.5022 | 8.7356 | 4.7318 | 32.231 | 0.00014559 | 7.3167
[17 empty] | 26400 | 27.4993 | 295.8996 | 1.1935 | 1.8337e-05 | 1.5364e-05 | 1006.1838 | 0.025801 | 0.71507 | 0.0033795 | 619116.7516 | 442713.1044 | 13.9291 | 4.6422 | 4.2333 | 4.5023 | 8.7356 | 4.7318 | 32.2311 | 0.00014559 | 7.3333
[17 empty] | 26460 | 27.4993 | 295.8997 | 1.1935 | 1.8337e-05 | 1.5364e-05 | 1006.1838 | 0.025801 | 0.71507 | 0.0033795 | 619117.6775 | 442713.7656 | 13.9291 | 4.6422 | 4.2333 | 4.5023 | 8.7356 | 4.7318 | 32.2311 | 0.00014559 | 7.35
[17 empty] | 26520 | 27.4993 | 295.8997 | 1.1935 | 1.8337e-05 | 1.5364e-05 | 1006.1838 | 0.025801 | 0.71507 | 0.0033795 | 619118.5833 | 442714.4125 | 13.9292 | 4.6422 | 4.2333 | 4.5023 | 8.7356 | 4.7318 | 32.2311 | 0.00014559 | 7.3667
[17 empty] | 26580 | 27.4993 | 295.8997 | 1.1935 | 1.8337e-05 | 1.5364e-05 | 1006.1838 | 0.025801 | 0.71507 | 0.0033795 | 619119.4696 | 442715.0454 | 13.9292 | 4.6422 | 4.2334 | 4.5023 | 8.7356 | 4.7318 | 32.2311 | 0.00014559 | 7.3833
[17 empty] | 26640 | 27.4994 | 295.8997 | 1.1935 | 1.8337e-05 | 1.5364e-05 | 1006.1838 | 0.025801 | 0.71507 | 0.0033795 | 619120.3367 | 442715.6646 | 13.9292 | 4.6422 | 4.2334 | 4.5023 | 8.7356 | 4.7318 | 32.2312 | 0.00014559 | 7.4
[17 empty] | 26700 | 27.4994 | 295.8997 | 1.1935 | 1.8337e-05 | 1.5364e-05 | 1006.1838 | 0.025801 | 0.71507 | 0.0033795 | 619121.1851 | 442716.2705 | 13.9292 | 4.6422 | 4.2334 | 4.5023 | 8.7357 | 4.7318 | 32.2312 | 0.00014559 | 7.4167
[17 empty] | 26760 | 27.4994 | 295.8997 | 1.1935 | 1.8337e-05 | 1.5364e-05 | 1006.1838 | 0.025801 | 0.71507 | 0.0033795 | 619122.0152 | 442716.8632 | 13.9292 | 4.6422 | 4.2334 | 4.5023 | 8.7357 | 4.7318 | 32.2312 | 0.00014559 | 7.4333
[17 empty] | 26820 | 27.4994 | 295.8997 | 1.1935 | 1.8337e-05 | 1.5364e-05 | 1006.1838 | 0.025801 | 0.71507 | 0.0033795 | 619122.8274 | 442717.4432 | 13.9292 | 4.6422 | 4.2334 | 4.5023 | 8.7357 | 4.7318 | 32.2312 | 0.00014559 | 7.45
[17 empty] | 26880 | 27.4994 | 295.8997 | 1.1935 | 1.8337e-05 | 1.5364e-05 | 1006.1838 | 0.025801 | 0.71507 | 0.0033795 | 619123.622 | 442718.0106 | 13.9292 | 4.6422 | 4.2334 | 4.5023 | 8.7357 | 4.7318 | 32.2312 | 0.0001456 | 7.4667
[17 empty] | 26940 | 27.4994 | 295.8997 | 1.1935 | 1.8337e-05 | 1.5364e-05 | 1006.1838 | 0.025801 | 0.71507 | 0.0033795 | 619124.3994 | 442718.5658 | 13.9292 | 4.6422 | 4.2334 | 4.5023 | 8.7357 | 4.7318 | 32.2313 | 0.0001456 | 7.4833
[17 empty] | 27000 | 27.4994 | 295.8997 | 1.1935 | 1.8337e-05 | 1.5364e-05 | 1006.1838 | 0.025801 | 0.71507 | 0.0033795 | 619125.16 | 442719.109 | 13.9292 | 4.6422 | 4.2334 | 4.5023 | 8.7357 | 4.7319 | 32.2313 | 0.0001456 | 7.5
[17 empty] | 27060 | 27.4994 | 295.8997 | 1.1935 | 1.8337e-05 | 1.5364e-05 | 1006.1838 | 0.025801 | 0.71507 | 0.0033795 | 619125.9042 | 442719.6404 | 13.9292 | 4.6422 | 4.2334 | 4.5023 | 8.7357 | 4.7319 | 32.2313 | 0.0001456 | 7.5167
[17 empty] | 27120 | 27.4995 | 295.8997 | 1.1935 | 1.8337e-05 | 1.5364e-05 | 1006.1838 | 0.025801 | 0.71507 | 0.0033795 | 619126.6323 | 442720.1604 | 13.9292 | 4.6422 | 4.2334 | 4.5023 | 8.7358 | 4.7319 | 32.2313 | 0.0001456 | 7.5333
[17 empty] | 27180 | 27.4995 | 295.8997 | 1.1935 | 1.8337e-05 | 1.5364e-05 | 1006.1838 | 0.025801 | 0.71507 | 0.0033795 | 619127.3447 | 442720.6691 | 13.9292 | 4.6422 | 4.2334 | 4.5023 | 8.7358 | 4.7319 | 32.2313 | 0.0001456 | 7.55
[17 empty] | 27240 | 27.4995 | 295.8997 | 1.1935 | 1.8337e-05 | 1.5364e-05 | 1006.1838 | 0.025801 | 0.71507 | 0.0033795 | 619128.0417 | 442721.1668 | 13.9292 | 4.6422 | 4.2334 | 4.5023 | 8.7358 | 4.7319 | 32.2314 | 0.0001456 | 7.5667
[17 empty] | 27300 | 27.4995 | 295.8997 | 1.1935 | 1.8337e-05 | 1.5364e-05 | 1006.1838 | 0.025801 | 0.71507 | 0.0033795 | 619128.7237 | 442721.6538 | 13.9292 | 4.6422 | 4.2334 | 4.5024 | 8.7358 | 4.7319 | 32.2314 | 0.0001456 | 7.5833
[17 empty] | 27360 | 27.4995 | 295.8997 | 1.1935 | 1.8337e-05 | 1.5364e-05 | 1006.1838 | 0.025801 | 0.71507 | 0.0033795 | 619129.3909 | 442722.1303 | 13.9292 | 4.6422 | 4.2334 | 4.5024 | 8.7358 | 4.7319 | 32.2314 | 0.0001456 | 7.6
[17 empty] | 27420 | 27.4995 | 295.8998 | 1.1935 | 1.8337e-05 | 1.5364e-05 | 1006.1838 | 0.025801 | 0.71507 | 0.0033795 | 619130.0437 | 442722.5964 | 13.9292 | 4.6422 | 4.2335 | 4.5024 | 8.7358 | 4.7319 | 32.2314 | 0.0001456 | 7.6167
[17 empty] | 27480 | 27.4995 | 295.8998 | 1.1935 | 1.8337e-05 | 1.5364e-05 | 1006.1838 | 0.025801 | 0.71507 | 0.0033795 | 619130.6824 | 442723.0525 | 13.9292 | 4.6422 | 4.2335 | 4.5024 | 8.7358 | 4.7319 | 32.2314 | 0.0001456 | 7.6333
[17 empty] | 27540 | 27.4995 | 295.8998 | 1.1935 | 1.8337e-05 | 1.5364e-05 | 1006.1838 | 0.025802 | 0.71507 | 0.0033795 | 619131.3073 | 442723.4988 | 13.9292 | 4.6422 | 4.2335 | 4.5024 | 8.7358 | 4.7319 | 32.2314 | 0.0001456 | 7.65
[17 empty] | 27600 | 27.4995 | 295.8998 | 1.1935 | 1.8337e-05 | 1.5364e-05 | 1006.1838 | 0.025802 | 0.71507 | 0.0033795 | 619131.9186 | 442723.9354 | 13.9292 | 4.6422 | 4.2335 | 4.5024 | 8.7358 | 4.7319 | 32.2315 | 0.0001456 | 7.6667
[17 empty] | 27660 | 27.4996 | 295.8998 | 1.1935 | 1.8337e-05 | 1.5364e-05 | 1006.1838 | 0.025802 | 0.71507 | 0.0033795 | 619132.5168 | 442724.3625 | 13.9292 | 4.6422 | 4.2335 | 4.5024 | 8.7359 | 4.7319 | 32.2315 | 0.0001456 | 7.6833
[17 empty] | 27720 | 27.4996 | 295.8998 | 1.1935 | 1.8337e-05 | 1.5364e-05 | 1006.1838 | 0.025802 | 0.71507 | 0.0033795 | 619133.1021 | 442724.7805 | 13.9292 | 4.6422 | 4.2335 | 4.5024 | 8.7359 | 4.7319 | 32.2315 | 0.0001456 | 7.7
[17 empty] | 27780 | 27.4996 | 295.8998 | 1.1935 | 1.8337e-05 | 1.5364e-05 | 1006.1838 | 0.025802 | 0.71507 | 0.0033795 | 619133.6747 | 442725.1894 | 13.9292 | 4.6422 | 4.2335 | 4.5024 | 8.7359 | 4.7319 | 32.2315 | 0.0001456 | 7.7167
[17 empty] | 27840 | 27.4996 | 295.8998 | 1.1935 | 1.8337e-05 | 1.5364e-05 | 1006.1838 | 0.025802 | 0.71507 | 0.0033795 | 619134.2349 | 442725.5895 | 13.9292 | 4.6422 | 4.2335 | 4.5024 | 8.7359 | 4.7319 | 32.2315 | 0.0001456 | 7.7333
[17 empty] | 27900 | 27.4996 | 295.8998 | 1.1935 | 1.8337e-05 | 1.5364e-05 | 1006.1838 | 0.025802 | 0.71507 | 0.0033795 | 619134.7831 | 442725.9809 | 13.9292 | 4.6422 | 4.2335 | 4.5024 | 8.7359 | 4.7319 | 32.2315 | 0.0001456 | 7.75
[17 empty] | 27960 | 27.4996 | 295.8998 | 1.1935 | 1.8337e-05 | 1.5364e-05 | 1006.1838 | 0.025802 | 0.71507 | 0.0033795 | 619135.3194 | 442726.3639 | 13.9292 | 4.6422 | 4.2335 | 4.5024 | 8.7359 | 4.7319 | 32.2315 | 0.0001456 | 7.7667
[17 empty] | 28020 | 27.4996 | 295.8998 | 1.1935 | 1.8337e-05 | 1.5364e-05 | 1006.1838 | 0.025802 | 0.71507 | 0.0033795 | 619135.8441 | 442726.7386 | 13.9292 | 4.6422 | 4.2335 | 4.5024 | 8.7359 | 4.732 | 32.2316 | 0.0001456 | 7.7833
[17 empty] | 28080 | 27.4996 | 295.8998 | 1.1935 | 1.8337e-05 | 1.5364e-05 | 1006.1838 | 0.025802 | 0.71507 | 0.0033795 | 619136.3574 | 442727.1052 | 13.9293 | 4.6422 | 4.2335 | 4.5024 | 8.7359 | 4.732 | 32.2316 | 0.0001456 | 7.8
[17 empty] | 28140 | 27.4996 | 295.8998 | 1.1935 | 1.8337e-05 | 1.5364e-05 | 1006.1838 | 0.025802 | 0.71507 | 0.0033795 | 619136.8597 | 442727.4638 | 13.9293 | 4.6422 | 4.2335 | 4.5024 | 8.7359 | 4.732 | 32.2316 | 0.0001456 | 7.8167
[17 empty] | 28200 | 27.4996 | 295.8998 | 1.1935 | 1.8337e-05 | 1.5364e-05 | 1006.1838 | 0.025802 | 0.71507 | 0.0033795 | 619137.3512 | 442727.8148 | 13.9293 | 4.6422 | 4.2335 | 4.5024 | 8.7359 | 4.732 | 32.2316 | 0.0001456 | 7.8333
[17 empty] | 28260 | 27.4996 | 295.8998 | 1.1935 | 1.8337e-05 | 1.5364e-05 | 1006.1838 | 0.025802 | 0.71507 | 0.0033795 | 619137.832 | 442728.1581 | 13.9293 | 4.6422 | 4.2335 | 4.5024 | 8.7359 | 4.732 | 32.2316 | 0.0001456 | 7.85
[17 empty] | 28320 | 27.4996 | 295.8998 | 1.1935 | 1.8337e-05 | 1.5364e-05 | 1006.1838 | 0.025802 | 0.71507 | 0.0033795 | 619138.3024 | 442728.4941 | 13.9293 | 4.6422 | 4.2335 | 4.5024 | 8.736 | 4.732 | 32.2316 | 0.0001456 | 7.8667
[17 empty] | 28380 | 27.4997 | 295.8998 | 1.1935 | 1.8337e-05 | 1.5364e-05 | 1006.1838 | 0.025802 | 0.71507 | 0.0033795 | 619138.7626 | 442728.8227 | 13.9293 | 4.6422 | 4.2335 | 4.5024 | 8.736 | 4.732 | 32.2316 | 0.0001456 | 7.8833
[17 empty] | 28440 | 27.4997 | 295.8998 | 1.1935 | 1.8337e-05 | 1.5364e-05 | 1006.1838 | 0.025802 | 0.71507 | 0.0033795 | 619139.213 | 442729.1443 | 13.9293 | 4.6422 | 4.2335 | 4.5024 | 8.736 | 4.732 | 32.2316 | 0.0001456 | 7.9
[17 empty] | 28500 | 27.4997 | 295.8998 | 1.1935 | 1.8337e-05 | 1.5364e-05 | 1006.1838 | 0.025802 | 0.71507 | 0.0033795 | 619139.6536 | 442729.459 | 13.9293 | 4.6422 | 4.2335 | 4.5024 | 8.736 | 4.732 | 32.2317 | 0.0001456 | 7.9167
[17 empty] | 28560 | 27.4997 | 295.8998 | 1.1935 | 1.8337e-05 | 1.5364e-05 | 1006.1838 | 0.025802 | 0.71507 | 0.0033795 | 619140.0846 | 442729.7668 | 13.9293 | 4.6422 | 4.2335 | 4.5024 | 8.736 | 4.732 | 32.2317 | 0.0001456 | 7.9333
[17 empty] | 28620 | 27.4997 | 295.8998 | 1.1935 | 1.8337e-05 | 1.5364e-05 | 1006.1838 | 0.025802 | 0.71507 | 0.0033795 | 619140.5064 | 442730.068 | 13.9293 | 4.6422 | 4.2335 | 4.5024 | 8.736 | 4.732 | 32.2317 | 0.0001456 | 7.95
[17 empty] | 28680 | 27.4997 | 295.8998 | 1.1935 | 1.8337e-05 | 1.5364e-05 | 1006.1838 | 0.025802 | 0.71507 | 0.0033795 | 619140.919 | 442730.3626 | 13.9293 | 4.6422 | 4.2336 | 4.5025 | 8.736 | 4.732 | 32.2317 | 0.0001456 | 7.9667
[17 empty] | 28740 | 27.4997 | 295.8998 | 1.1935 | 1.8337e-05 | 1.5364e-05 | 1006.1838 | 0.025802 | 0.71507 | 0.0033795 | 619141.3227 | 442730.6509 | 13.9293 | 4.6422 | 4.2336 | 4.5025 | 8.736 | 4.732 | 32.2317 | 0.0001456 | 7.9833
[17 empty] | 28800 | 27.4997 | 295.8999 | 1.1935 | 1.8337e-05 | 1.5364e-05 | 1006.1838 | 0.025802 | 0.71507 | 0.0033795 | 619141.7178 | 442730.933 | 13.9293 | 4.6422 | 4.2336 | 4.5025 | 8.736 | 4.732 | 32.2317 | 0.0001456 | 8
𝑄 ̇_𝑐𝑜𝑛𝑑=−𝑘∙𝐴∙(∆𝑇/∆𝑥)
∆𝑇=𝑄 ̇_𝑐𝑜𝑛𝑑/(𝑘∙𝐴)∙∆𝑥
𝑄 ̇_𝑔𝑒𝑛=
𝑄 ̇_𝑒𝑎𝑐ℎ
𝑄 ̇_𝑐𝑜𝑛𝑣
𝑄 ̇_𝑟𝑎𝑑
∆𝑇
𝑄 ̇_(𝑐𝑜𝑛𝑑,𝑓)
𝑄 ̇_𝑐𝑜𝑛𝑣
𝑄 ̇_𝑟𝑎𝑑
𝑄 ̇_(𝑐𝑜𝑛𝑑,𝑡)
𝑄 ̇_𝑐𝑜𝑛𝑣=ℎ∙𝐴∙(𝑇_𝑠−𝑇_∞)
𝑄 ̇_𝑟𝑎𝑑=𝜀∙𝐴∙𝜎∙(𝑇_𝑠^4−𝑇_∞^4)
∆𝑇
𝑄 ̇_𝑐𝑜𝑛𝑣
𝑄 ̇_𝑟𝑎𝑑
∆𝑇
𝑄 ̇_(𝑐𝑜𝑛𝑑,𝑏)
𝑄 ̇_𝑐𝑜𝑛𝑣
𝑄 ̇_𝑟𝑎𝑑
∆𝑇
𝑄 ̇_(𝑐𝑜𝑛𝑑,𝐿𝑅)
𝑄 ̇_𝑜𝑢𝑡
𝑄 ̇_𝑐𝑜𝑛𝑣
𝑄 ̇_𝑟𝑎𝑑
𝑄 ̇_(𝑐𝑜𝑛𝑑,𝑏)
∆𝑇
𝑇_∞
𝑄 ̇_𝑐𝑜𝑛𝑣
𝑄 ̇_𝑟𝑎𝑑
𝑄 ̇_(𝑐𝑜𝑛𝑑,𝑡)
∆𝑇

## 40W
Nylon | [7 empty] | Analysis(Steady state) | [7 empty] | End of Steady State | Analysis Transient State
Thermal Conductivity | kn | 0.25 | [W/m·℃] |  |  |  |  | Front Plate(Perspex) (Vertical) |  |  |  | Top Plate(Nylon) (Horizontal) |  |  |  |  | Time step | ΔT | 60 | [s]
Emissivity | εn | 0.84 | [-] |  |  |  |  | Grashof Number | GrL | 15826812.9108 | [-] | Grashof Number | GrL | 679103.1415 | [-] |  | Stefan-Boltzmann's Constant | σ | 5.67e-08 | [W/m2·K-4]
Specific Heat Capacity | cp,n | 1530 | J/kg3·℃ |  |  |  |  | Rayleigh Number | RaL | 11326627.0159 | [-] | Rayleigh Number | RaL | 485544.1435 | [-] |  | Surrounding temperature |  | 18 | [℃]
Density | ρn | 1135 | kg/m3 |  |  |  |  | Nusselt Number(Vertical Plate) | Nu | 32.3718 | [-] | Nusselt Number(Horizontal plate) | Nu | 14.2545 | [-] | [22 empty] | Result
Diffusivity | αn | 1.4396e-07 | m2/s | Steady State(Surface temperature remains same) |  |  |  | Convection Heat Transfer Coefficient | h | 2.7619 | [W/m2·K] | Convection Heat Transfer Coefficient | h | 4.7575 | [W/m2·K] |  | Top Plate(Horizontal) | [20 empty] | Experiment running time | 28800 | [s]
Perspex |  |  |  | 40 |  |  |  | Convection |  | 0.99429 | [W] | Convection |  | 4.7955 | [W] |  | Time | Top plate outside surface temperature | Film Temperature | Density of air | Dynamic Viscosity | Kinematic Viscosity | Specific heat capacity | Thermal Conductivity | Prandtl Number of Air at Film Temperature | Volume expansion coefficient | Grashof Number | Rayleigh Number | Nusselt Number(Horizontal plate) | Convection Heat Transfer Coefficient | Convection | Radiation | Conduction (Energy Out) | Temperature Difference | Inner Surface Temperature | Energy | Time in hours |  | 8 | [h]
Thermal Conductivity | kp | 0.209 | [W/m·℃] | Average Outside Surface Temperature (Front) | Ts | 22 | [℃] | Stefan-Boltzmann's Constant | σ | 5.67e-08 | [W/m2·K-4] | Stefan-Boltzmann's Constant | σ | 5.67e-08 | [W/m2·K-4] |  | Ts | T | Tf | ρair | µair | v | cp,air | kair | Pr | β | GrL | RaL | Nu | h |  |  |  |  | Tis | ΔEtop | t | Maximum temperature | 28.4997 | [℃]
Emissivity | εp | 0.86 | [-] | Average Outside Surface Temperature (Back) | Ts | 27.5 | [℃] | Radiation |  | 1.769 | [W] | Radiation |  | 5.0021 | [W] |  | [s] | [℃] | [K] | kg/m3 | kg/m·s | [m2/s] | J/kg3·K | [W/m·K] | [-] | [K-1] | [-] | [-] | [-] | [W/m2·K] | [W] | [W] | [W] | [℃] | [℃] | [kW·h] | [h] | Total energy consumed at top plate | 0.070024 | [kW·h]
Specific Heat Capacity | cp,p | 1460 | J/kg3·℃ | Average Outside Surface Temperature (Right & Left) | Ts | 28 | [℃] | Conduction(Energy Out) |  | 2.7633 | [W] | Conduction(Energy Out) |  | 9.7976 | [W] |  | 0 | 18 | 291.15 | 1.213 | 1.8109e-05 | 1.4929e-05 | 1006.0246 | 0.025445 | 0.71598 | 0.0034347 | 0 | 0 | 0 | 0 | 0 | 0 | 0 | 0 | 18 | 0 | 0 |  | 252.0854 | [kJ]
Density | ρp | 1185 | kg/m3 | Average Outside Surface Temperature (Top) | Ts | 28.5 | [℃] | Temperature Difference |  | 0.88144 | [℃] | Temperature Difference |  | 5.3071 | [℃] |  | 60 | 18.2012 | 291.2506 | 1.2126 | 1.8114e-05 | 1.4938e-05 | 1006.0278 | 0.025453 | 0.71596 | 0.0034335 | 14094.1695 | 10090.8743 | 5.4122 | 1.7794 | 0.034372 | 0.090922 | 0.12529 | 0.067868 | 18.2691 | 2.0882e-06 | 0.016667 | Rated Power of the bulb | 40 | [W]
Diffusivity | αp | 1.208e-07 | m2/s | Average Outside Surface Temperature (Bottom) | Ts | 22.5 | [℃] | Inner Surface Temperature | Tis | 22.8814 | [℃] | Inner Surface Temperature | Tis | 33.8071 | [℃] |  | 120 | 18.3999 | 291.3499 | 1.2122 | 1.8119e-05 | 1.4947e-05 | 1006.031 | 0.02546 | 0.71594 | 0.0034323 | 27964.6655 | 20021.0659 | 6.4234 | 2.1124 | 0.08109 | 0.18087 | 0.26196 | 0.14189 | 18.5418 | 4.3659e-06 | 0.033333 | Total energy from the electricity | 0.32 | [kW·h]
Dimension |  |  |  | Surround Temperature | T∞ | 18 | [℃] | Back Plate(Nylon) (Vertical) |  |  |  | Bottom Plate(Nylon) (Horizontal) |  |  |  |  | 180 | 18.5957 | 291.4479 | 1.2118 | 1.8124e-05 | 1.4956e-05 | 1006.0341 | 0.025468 | 0.71592 | 0.0034311 | 41597.0598 | 29780.2703 | 7.0938 | 2.3335 | 0.13345 | 0.26972 | 0.40317 | 0.21838 | 18.8141 | 6.7195e-06 | 0.05 |  | 1152 | [kJ]
Width | W | 0.32 | [m] | Energy for each side |  | 6.6667 | [W] | Grashof Number | GrL | 36026140.2728 | [-] | Grashof Number | GrL | 304822.3475 | [-] |  | 240 | 18.7887 | 291.5443 | 1.2114 | 1.8128e-05 | 1.4965e-05 | 1006.0372 | 0.025475 | 0.7159 | 0.00343 | 54986.7888 | 39365.2463 | 7.6063 | 2.5029 | 0.18949 | 0.35743 | 0.54693 | 0.29625 | 19.0849 | 9.1154e-06 | 0.066667 | The stored energy and energy transfer by the other plates | 0.24998 | [kW·h]
Length | L | 0.3 | [m] | Acceleration of Gravity | g | 9.81 | [m/s2] | Rayleigh Number | RaL | 25761284.7269 | [-] | Rayleigh Number | RaL | 218114.2973 | [-] |  | 300 | 18.9786 | 291.6393 | 1.211 | 1.8133e-05 | 1.4973e-05 | 1006.0402 | 0.025482 | 0.71589 | 0.0034289 | 68132.1846 | 48774.8257 | 8.025 | 2.6414 | 0.24815 | 0.44397 | 0.69213 | 0.3749 | 19.3535 | 1.1535e-05 | 0.083333
Height | H | 0.3 | [m] | Film Temperature |  |  |  | Nusselt Number(Vertical Plate) | Nu | 41.0019 | [-] | Nusselt Number(Horizontal plate) | Nu | 11.6698 | [-] |  | 360 | 19.1656 | 291.7328 | 1.2106 | 1.8137e-05 | 1.4982e-05 | 1006.0432 | 0.025489 | 0.71587 | 0.0034278 | 81033.1278 | 58008.9488 | 8.3805 | 2.7591 | 0.30875 | 0.52932 | 0.83807 | 0.45396 | 19.6196 | 1.3968e-05 | 0.1
Thickness for Nylon | xnylon | 0.013 | [m] | Film Temperature(Front) | Tf | 20 | [℃] | Convection Heat Transfer Coefficient | h | 3.5264 | [W/m2·K] | Convection Heat Transfer Coefficient | h | 3.861 | [W/m2·K] |  | 420 | 19.3497 | 291.8248 | 1.2102 | 1.8142e-05 | 1.499e-05 | 1006.0462 | 0.025496 | 0.71585 | 0.0034267 | 93690.4797 | 67068.2572 | 8.6901 | 2.8618 | 0.3708 | 0.61346 | 0.98426 | 0.53314 | 19.8828 | 1.6404e-05 | 0.11667
Thickness for Perspex | xperspex | 0.006 | [m] |  |  | 293.15 | [K] | Convection |  | 3.0151 | [W] | Convection |  | 1.6679 | [W] |  | 480 | 19.5307 | 291.9153 | 1.2098 | 1.8146e-05 | 1.4999e-05 | 1006.0491 | 0.025503 | 0.71583 | 0.0034257 | 106105.7798 | 75953.8777 | 8.9646 | 2.953 | 0.43393 | 0.69638 | 1.1303 | 0.61225 | 20.1429 | 1.8839e-05 | 0.13333
Top & Bottom Surface Area | AT,B | 0.096 | [m2] | Film Temperature(Back) | Tf | 22.75 | [℃] | Stefan-Boltzmann's Constant | σ | 5.67e-08 | [W/m2·K-4] | Stefan-Boltzmann's Constant | σ | 5.67e-08 | [W/m2·K-4] |  | 540 | 19.7087 | 292.0043 | 1.2095 | 1.815e-05 | 1.5007e-05 | 1006.0519 | 0.025509 | 0.71581 | 0.0034246 | 118281.0609 | 84667.2892 | 9.2113 | 3.0351 | 0.49786 | 0.77808 | 1.2759 | 0.69113 | 20.3998 | 2.1266e-05 | 0.15
Front & Back Surface Area | AF,B | 0.09 | [m2] |  |  | 295.9 | [K] | Radiation |  | 4.2212 | [W] | Radiation |  | 2.0788 | [W] |  | 600 | 19.8837 | 292.0918 | 1.2091 | 1.8154e-05 | 1.5015e-05 | 1006.0548 | 0.025516 | 0.7158 | 0.0034236 | 130218.7262 | 93210.2355 | 9.4354 | 3.1097 | 0.56235 | 0.85855 | 1.4209 | 0.76965 | 20.6533 | 2.3682e-05 | 0.16667
Left & Right Surface Area | AL,R | 0.096 | [m2] | Film Temperature(Right & Left) | Tf | 23 | [℃] | Conduction(Energy Out) |  | 7.2362 | [W] | Conduction(Energy Out) |  | 3.7467 | [W] |  | 660 | 20.0557 | 292.1779 | 1.2088 | 1.8159e-05 | 1.5023e-05 | 1006.0576 | 0.025523 | 0.71578 | 0.0034226 | 141921.463 | 101584.6625 | 9.6405 | 3.1782 | 0.62721 | 0.93779 | 1.565 | 0.84771 | 20.9034 | 2.6083e-05 | 0.18333
Volume | [5 empty] | 296.15 | [K] | Temperature Difference |  | 4.1809 | [℃] | Temperature Difference |  | 2.0295 | [℃] |  | 720 | 20.2248 | 292.2624 | 1.2084 | 1.8163e-05 | 1.503e-05 | 1006.0603 | 0.025529 | 0.71576 | 0.0034216 | 153392.1792 | 109792.6735 | 9.8296 | 3.2413 | 0.69228 | 1.0158 | 1.7081 | 0.92522 | 21.15 | 2.8468e-05 | 0.2
Volume of Box(Air) | Vbox | 0.0288 | [m3] | Film Temperature(Top) | Tf | 23.25 | [℃] | Inner Surface Temperature | Tis | 31.6809 | [℃] | Inner Surface Temperature | Tis | 24.5295 | [℃] |  | 780 | 20.391 | 292.3455 | 1.2081 | 1.8167e-05 | 1.5038e-05 | 1006.063 | 0.025535 | 0.71575 | 0.0034206 | 164633.9541 | 117836.4939 | 10.0049 | 3.2999 | 0.75743 | 1.0926 | 1.85 | 1.0021 | 21.3931 | 3.0834e-05 | 0.21667
Volume of Top & Bottom Plate(Nylon) | VT,B | 0.001248 | [m3] |  |  | 296.4 | [K] | Left & Right Plate(Nylon) (Vertical) | [8 empty] | 840 | 20.5542 | 292.4271 | 1.2077 | 1.817e-05 | 1.5045e-05 | 1006.0657 | 0.025541 | 0.71573 | 0.0034197 | 175650.0015 | 125718.4442 | 10.1682 | 3.3546 | 0.82254 | 1.1682 | 1.9907 | 1.0783 | 21.6325 | 3.3179e-05 | 0.23333
Volume of Front Plate(Perspex) | VF | 0.00054 | [m3] | Film Temperature(Bottom) | Tf | 20.25 | [℃] | Grashof Number | GrL | 37776966.4506 | [-] | Result(Steady state) 40W |  |  |  |  | 900 | 20.7145 | 292.5073 | 1.2074 | 1.8174e-05 | 1.5053e-05 | 1006.0683 | 0.025547 | 0.71572 | 0.0034187 | 186443.6388 | 133440.9187 | 10.3209 | 3.4057 | 0.88751 | 1.2425 | 2.13 | 1.1538 | 21.8683 | 3.5501e-05 | 0.25
Volume of Back Plate(Nylon) | VB | 0.00117 | [m3] |  |  | 293.4 | [K] | Rayleigh Number | RaL | 27011483.2267 | [-] | Total energy transfer rate |  | 39.9168 | [W] |  | 960 | 20.872 | 292.586 | 1.2071 | 1.8178e-05 | 1.506e-05 | 1006.0709 | 0.025553 | 0.7157 | 0.0034178 | 197018.263 | 141006.3675 | 10.4641 | 3.4538 | 0.95226 | 1.3157 | 2.2679 | 1.2285 | 22.1005 | 3.7799e-05 | 0.26667
Volume of Left & Right Plate(Nylon) | VL,R | 0.001248 | [m3] | Air properties @293.15K (Front) |  |  |  | Nusselt Number(Vertical Plate) | Nu | 41.57 | [-] | [5 empty] | 1020 | 21.0266 | 292.6633 | 1.2067 | 1.8182e-05 | 1.5067e-05 | 1006.0734 | 0.025559 | 0.71569 | 0.0034169 | 207377.3304 | 148417.2827 | 10.599 | 3.4991 | 1.0167 | 1.3876 | 2.4043 | 1.3023 | 22.329 | 4.0072e-05 | 0.28333
Mass |  |  |  | Density | ρair | 1.2047 | kg/m3 | Convection Heat Transfer Coefficient | h | 3.5778 | [W/m2·K] | [5 empty] | 1080 | 21.1785 | 292.7392 | 1.2064 | 1.8185e-05 | 1.5074e-05 | 1006.0759 | 0.025565 | 0.71567 | 0.003416 | 217524.34 | 155676.186 | 10.7263 | 3.5419 | 1.0808 | 1.4584 | 2.5391 | 1.3754 | 22.5538 | 4.2319e-05 | 0.3
Mass of Top & Bottom Plate(Nylon) | MT,B | 1.9094 | [kg] | Specific Heat Capacity | cp,air | 1006.1838 | J/kg3·K | Convection |  | 3.4347 | [W] | [5 empty] | 1140 | 21.3276 | 292.8138 | 1.2061 | 1.8189e-05 | 1.5081e-05 | 1006.0783 | 0.02557 | 0.71566 | 0.0034151 | 227462.8194 | 162785.619 | 10.8467 | 3.5825 | 1.1444 | 1.5279 | 2.6723 | 1.4475 | 22.7751 | 4.4539e-05 | 0.31667
Mass of Front Plate(Perspex) | MF | 0.6399 | [kg] | Thermal Conductivity | kair | 0.025596 | [W/m·K] | Stefan-Boltzmann's Constant | σ | 5.67e-08 | [W/m2·K-4] | [5 empty] | 1200 | 21.4739 | 292.8869 | 1.2058 | 1.8193e-05 | 1.5087e-05 | 1006.0808 | 0.025576 | 0.71564 | 0.0034143 | 237196.3133 | 169748.1348 | 10.9609 | 3.621 | 1.2076 | 1.5963 | 2.8039 | 1.5188 | 22.9927 | 4.6732e-05 | 0.33333
Mass of Back Plate(Nylon) | MB | 1.3279 | [kg] | Dynamic Viscosity | µair | 1.8205e-05 | kg/m·s | Radiation |  | 4.7517 | [W] | [5 empty] | 1260 | 21.6175 | 292.9588 | 1.2055 | 1.8196e-05 | 1.5094e-05 | 1006.0831 | 0.025581 | 0.71563 | 0.0034134 | 246728.3733 | 176566.2907 | 11.0693 | 3.6576 | 1.2702 | 1.6636 | 2.9338 | 1.5891 | 23.2067 | 4.8896e-05 | 0.35
Mass of Left & Right Plate(Nylon) | ML,R | 1.4165 | [kg] | Prandtl Number of Air at Film Temperature | Pr | 0.71566 | [-] | Conduction(Energy Out) |  | 8.1864 | [W] | [5 empty] | 1320 | 21.7585 | 293.0292 | 1.2052 | 1.8199e-05 | 1.51e-05 | 1006.0855 | 0.025586 | 0.71562 | 0.0034126 | 256062.5495 | 183242.6423 | 11.1725 | 3.6924 | 1.3323 | 1.7296 | 3.0619 | 1.6585 | 23.417 | 5.1032e-05 | 0.36667
Characteristic Length |  |  |  |  | β | 0.0034112 | [K-1] | Temperature Difference |  | 4.4343 | [℃] | [5 empty] | 1380 | 21.8968 | 293.0984 | 1.2049 | 1.8203e-05 | 1.5107e-05 | 1006.0878 | 0.025592 | 0.7156 | 0.0034118 | 265202.3832 | 189779.738 | 11.2708 | 3.7257 | 1.3938 | 1.7946 | 3.1883 | 1.727 | 23.6239 | 5.3139e-05 | 0.38333
Top & Bottom Plate(Nylon) | Lc,TB | 0.077419 | [m] | Kinematic Viscosity | v | 1.5111e-05 | [m2/s] | Inner Surface Temperature | Tis | 32.4343 | [℃] | [5 empty] | 1440 | 22.0326 | 293.1663 | 1.2047 | 1.8206e-05 | 1.5113e-05 | 1006.09 | 0.025597 | 0.71559 | 0.003411 | 274151.4004 | 196180.115 | 11.3647 | 3.7574 | 1.4546 | 1.8584 | 3.313 | 1.7945 | 23.8271 | 5.5217e-05 | 0.4
Front Plate(Perspex) | Lc,F | 0.3 | [m] | Air properties @295.9K (Back) | [12 empty] | 1500 | 22.1657 | 293.2329 | 1.2044 | 1.8209e-05 | 1.5119e-05 | 1006.0922 | 0.025602 | 0.71558 | 0.0034103 | 282913.1069 | 202446.2951 | 11.4544 | 3.7878 | 1.5148 | 1.9211 | 3.4359 | 1.8611 | 24.0269 | 5.7265e-05 | 0.41667
Back, Right & Left Plate(Nylon) | Lc,BRL | 0.3 | [m] | Density | ρair | 1.1935 | kg/m3 | [9 empty] | 1560 | 22.2964 | 293.2982 | 1.2041 | 1.8212e-05 | 1.5125e-05 | 1006.0944 | 0.025607 | 0.71557 | 0.0034095 | 291490.9833 | 208580.7817 | 11.5402 | 3.8169 | 1.5743 | 1.9827 | 3.557 | 1.9267 | 24.2231 | 5.9283e-05 | 0.43333
Average Specific Heat Capacity for Whole Box |  |  |  | Specific Heat Capacity | cp,air | 1006.1838 | J/kg3·K | [9 empty] | 1620 | 22.4246 | 293.3623 | 1.2039 | 1.8215e-05 | 1.5131e-05 | 1006.0965 | 0.025611 | 0.71555 | 0.0034088 | 299888.4813 | 214586.0566 | 11.6224 | 3.8448 | 1.6331 | 2.0432 | 3.6763 | 1.9913 | 24.4159 | 6.1272e-05 | 0.45
Average | cp,box | 1521.5385 | J/kg3·℃ | Thermal Conductivity | kair | 0.025802 | [W/m·K] | [9 empty] | 1680 | 22.5503 | 293.4251 | 1.2036 | 1.8218e-05 | 1.5137e-05 | 1006.0986 | 0.025616 | 0.71554 | 0.003408 | 308109.02 | 220464.5782 | 11.7011 | 3.8716 | 1.6912 | 2.1026 | 3.7938 | 2.055 | 24.6053 | 6.323e-05 | 0.46667
|  |  |  | Dynamic Viscosity | µair | 1.8337e-05 | kg/m·s | [9 empty] | 1740 | 22.6736 | 293.4868 | 1.2033 | 1.8221e-05 | 1.5142e-05 | 1006.1007 | 0.025621 | 0.71553 | 0.0034073 | 316155.9832 | 226218.7786 | 11.7768 | 3.8973 | 1.7486 | 2.1609 | 3.9095 | 2.1177 | 24.7913 | 6.5159e-05 | 0.48333
|  |  |  | Prandtl Number of Air at Film Temperature | Pr | 0.71507 | [-] | [9 empty] | 1800 | 22.7945 | 293.5473 | 1.2031 | 1.8224e-05 | 1.5148e-05 | 1006.1027 | 0.025625 | 0.71552 | 0.0034066 | 324032.717 | 231851.0627 | 11.8494 | 3.9221 | 1.8052 | 2.2182 | 4.0234 | 2.1794 | 24.9739 | 6.7057e-05 | 0.5
[5 empty] | β | 0.0033795 | [K-1] | [9 empty] | 1860 | 22.9131 | 293.6066 | 1.2028 | 1.8227e-05 | 1.5153e-05 | 1006.1047 | 0.02563 | 0.71551 | 0.0034059 | 331742.5273 | 237363.806 | 11.9192 | 3.9459 | 1.8611 | 2.2745 | 4.1356 | 2.2401 | 25.1532 | 6.8926e-05 | 0.51667
|  |  |  | Kinematic Viscosity | v | 1.5364e-05 | [m2/s] | [9 empty] | 1920 | 23.0294 | 293.6647 | 1.2026 | 1.823e-05 | 1.5159e-05 | 1006.1067 | 0.025634 | 0.7155 | 0.0034052 | 339288.6783 | 242759.3537 | 11.9864 | 3.9688 | 1.9162 | 2.3297 | 4.2459 | 2.2999 | 25.3293 | 7.0765e-05 | 0.53333
|  |  |  | Air properties @296.15K ( Right & Left) | [12 empty] | 1980 | 23.1434 | 293.7217 | 1.2024 | 1.8233e-05 | 1.5164e-05 | 1006.1086 | 0.025638 | 0.71548 | 0.0034046 | 346674.3911 | 248040.0196 | 12.051 | 3.9909 | 1.9706 | 2.3839 | 4.3545 | 2.3587 | 25.5021 | 7.2574e-05 | 0.55
|  |  |  | Density | ρair | 1.1925 | kg/m3 | [9 empty] | 2040 | 23.2552 | 293.7776 | 1.2021 | 1.8235e-05 | 1.5169e-05 | 1006.1105 | 0.025643 | 0.71547 | 0.0034039 | 353902.8419 | 253208.0852 | 12.1133 | 4.0121 | 2.0241 | 2.4371 | 4.4612 | 2.4165 | 25.6717 | 7.4354e-05 | 0.56667
|  |  |  | Specific Heat Capacity | cp,air | 1006.1927 | J/kg3·K | [9 empty] | 2100 | 23.3648 | 293.8324 | 1.2019 | 1.8238e-05 | 1.5174e-05 | 1006.1123 | 0.025647 | 0.71546 | 0.0034033 | 360977.1617 | 258265.7987 | 12.1734 | 4.0327 | 2.0769 | 2.4893 | 4.5662 | 2.4734 | 25.8382 | 7.6104e-05 | 0.58333
|  |  |  | Thermal Conductivity | kair | 0.02582 | [W/m·K] | [9 empty] | 2160 | 23.4723 | 293.8861 | 1.2017 | 1.824e-05 | 1.5179e-05 | 1006.1141 | 0.025651 | 0.71545 | 0.0034027 | 367900.4347 | 263215.375 | 12.2313 | 4.0525 | 2.1289 | 2.5406 | 4.6695 | 2.5293 | 26.0016 | 7.7825e-05 | 0.6
|  |  |  | Dynamic Viscosity | µair | 1.8348e-05 | kg/m·s | [9 empty] | 2220 | 23.5776 | 293.9388 | 1.2015 | 1.8243e-05 | 1.5184e-05 | 1006.1159 | 0.025655 | 0.71544 | 0.0034021 | 374675.6983 | 268058.9947 | 12.2872 | 4.0716 | 2.1801 | 2.5909 | 4.771 | 2.5843 | 26.1619 | 7.9517e-05 | 0.61667
|  |  |  | Prandtl Number of Air at Film Temperature | Pr | 0.71503 | [-] | [9 empty] | 2280 | 23.6808 | 293.9904 | 1.2013 | 1.8245e-05 | 1.5188e-05 | 1006.1177 | 0.025659 | 0.71543 | 0.0034015 | 381305.9423 | 272798.804 | 12.3411 | 4.0901 | 2.2306 | 2.6402 | 4.8708 | 2.6384 | 26.3192 | 8.118e-05 | 0.63333
[5 empty] | β | 0.0033767 | [K-1] | [9 empty] | 2340 | 23.782 | 294.041 | 1.2011 | 1.8248e-05 | 1.5193e-05 | 1006.1194 | 0.025662 | 0.71542 | 0.0034009 | 387794.1082 | 277436.9143 | 12.3932 | 4.108 | 2.2802 | 2.6887 | 4.9689 | 2.6915 | 26.4735 | 8.2815e-05 | 0.65
|  |  |  | Kinematic Viscosity | v | 1.5387e-05 | [m2/s] | [9 empty] | 2400 | 23.8812 | 294.0906 | 1.2009 | 1.825e-05 | 1.5198e-05 | 1006.1211 | 0.025666 | 0.71541 | 0.0034003 | 394143.0899 | 281975.4024 | 12.4436 | 4.1253 | 2.3291 | 2.7362 | 5.0653 | 2.7437 | 26.6249 | 8.4422e-05 | 0.66667
|  |  |  | Air properties @296.4K (Top) | [12 empty] | 2460 | 23.9784 | 294.1392 | 1.2007 | 1.8252e-05 | 1.5202e-05 | 1006.1227 | 0.02567 | 0.7154 | 0.0033998 | 400355.7323 | 286416.31 | 12.4923 | 4.142 | 2.3772 | 2.7828 | 5.16 | 2.795 | 26.7734 | 8.6e-05 | 0.68333
|  |  |  | Density | ρair | 1.1915 | kg/m3 | [9 empty] | 2520 | 24.0736 | 294.1868 | 1.2005 | 1.8255e-05 | 1.5206e-05 | 1006.1243 | 0.025673 | 0.7154 | 0.0033992 | 406434.8325 | 290761.644 | 12.5394 | 4.1582 | 2.4245 | 2.8285 | 5.253 | 2.8454 | 26.919 | 8.7551e-05 | 0.7
|  |  |  | Specific Heat Capacity | cp,air | 1006.2016 | J/kg3·K | [9 empty] | 2580 | 24.1669 | 294.2335 | 1.2003 | 1.8257e-05 | 1.5211e-05 | 1006.1259 | 0.025677 | 0.71539 | 0.0033987 | 412383.1391 | 295013.3761 | 12.585 | 4.1739 | 2.4711 | 2.8733 | 5.3444 | 2.8949 | 27.0618 | 8.9074e-05 | 0.71667
|  |  |  | Thermal Conductivity | kair | 0.025839 | [W/m·K] | [9 empty] | 2640 | 24.2584 | 294.2792 | 1.2001 | 1.8259e-05 | 1.5215e-05 | 1006.1275 | 0.02568 | 0.71538 | 0.0033981 | 418203.3523 | 299173.4437 | 12.6292 | 4.1891 | 2.5169 | 2.9173 | 5.4342 | 2.9435 | 27.2019 | 9.057e-05 | 0.73333
|  |  |  | Dynamic Viscosity | µair | 1.836e-05 | kg/m·s | [9 empty] | 2700 | 24.348 | 294.324 | 1.1999 | 1.8261e-05 | 1.5219e-05 | 1006.129 | 0.025684 | 0.71537 | 0.0033976 | 423898.1247 | 303243.7492 | 12.6719 | 4.2039 | 2.5619 | 2.9605 | 5.5223 | 2.9913 | 27.3393 | 9.2039e-05 | 0.75
|  |  |  | Prandtl Number of Air at Film Temperature | Pr | 0.71498 | [-] | [9 empty] | 2760 | 24.4358 | 294.3679 | 1.1997 | 1.8263e-05 | 1.5223e-05 | 1006.1305 | 0.025687 | 0.71536 | 0.0033971 | 429470.0609 | 307226.1607 | 12.7133 | 4.2181 | 2.6061 | 3.0028 | 5.6089 | 3.0381 | 27.474 | 9.3481e-05 | 0.76667
[5 empty] | β | 0.0033738 | [K-1] | [9 empty] | 2820 | 24.5218 | 294.4109 | 1.1996 | 1.8265e-05 | 1.5227e-05 | 1006.132 | 0.02569 | 0.71535 | 0.0033966 | 434921.7183 | 311122.5123 | 12.7534 | 4.232 | 2.6496 | 3.0442 | 5.6939 | 3.0842 | 27.606 | 9.4898e-05 | 0.78333
|  |  |  | Kinematic Viscosity | v | 1.541e-05 | [m2/s] | [9 empty] | 2880 | 24.6061 | 294.4531 | 1.1994 | 1.8267e-05 | 1.5231e-05 | 1006.1334 | 0.025693 | 0.71534 | 0.0033961 | 440255.607 | 314934.6038 | 12.7923 | 4.2454 | 2.6924 | 3.0849 | 5.7773 | 3.1294 | 27.7355 | 9.6288e-05 | 0.8
|  |  |  | Air properties @293.4K (Bottom) | [12 empty] | 2940 | 24.6887 | 294.4944 | 1.1992 | 1.8269e-05 | 1.5235e-05 | 1006.1348 | 0.025696 | 0.71534 | 0.0033957 | 445474.1908 | 318664.2019 | 12.83 | 4.2584 | 2.7344 | 3.1248 | 5.8592 | 3.1737 | 27.8624 | 9.7653e-05 | 0.81667
|  |  |  | Density | ρair | 1.2037 | kg/m3 | [9 empty] | 3000 | 24.7696 | 294.5348 | 1.199 | 1.8271e-05 | 1.5238e-05 | 1006.1362 | 0.025699 | 0.71533 | 0.0033952 | 450579.8872 | 322313.0396 | 12.8666 | 4.2711 | 2.7757 | 3.1639 | 5.9396 | 3.2173 | 27.9869 | 9.8993e-05 | 0.83333
|  |  |  | Specific Heat Capacity | cp,air | 1006.0978 | J/kg3·K | [9 empty] | 3060 | 24.8488 | 294.5744 | 1.1989 | 1.8273e-05 | 1.5242e-05 | 1006.1376 | 0.025702 | 0.71532 | 0.0033947 | 455575.0678 | 325882.8171 | 12.9021 | 4.2833 | 2.8162 | 3.2022 | 6.0185 | 3.26 | 28.1088 | 0.00010031 | 0.85
|  |  |  | Thermal Conductivity | kair | 0.025614 | [W/m·K] | [9 empty] | 3120 | 24.9264 | 294.6132 | 1.1987 | 1.8275e-05 | 1.5245e-05 | 1006.1389 | 0.025705 | 0.71531 | 0.0033943 | 460462.0592 | 329375.2021 | 12.9365 | 4.2953 | 2.8561 | 3.2398 | 6.0959 | 3.3019 | 28.2284 | 0.0001016 | 0.86667
|  |  |  | Dynamic Viscosity | µair | 1.8217e-05 | kg/m·s | [9 empty] | 3180 | 25.0025 | 294.6512 | 1.1986 | 1.8277e-05 | 1.5249e-05 | 1006.1402 | 0.025708 | 0.71531 | 0.0033938 | 465243.1432 | 332791.8302 | 12.9699 | 4.3068 | 2.8952 | 3.2767 | 6.1719 | 3.3431 | 28.3456 | 0.00010286 | 0.88333
|  |  |  | Prandtl Number of Air at Film Temperature | Pr | 0.71555 | [-] | [9 empty] | 3240 | 25.0769 | 294.6885 | 1.1984 | 1.8279e-05 | 1.5252e-05 | 1006.1415 | 0.025711 | 0.7153 | 0.0033934 | 469920.5577 | 336134.3051 | 13.0024 | 4.3181 | 2.9336 | 3.3128 | 6.2464 | 3.3835 | 28.4604 | 0.00010411 | 0.9
[5 empty] | β | 0.0034083 | [K-1] | [9 empty] | 3300 | 25.1499 | 294.7249 | 1.1983 | 1.828e-05 | 1.5256e-05 | 1006.1428 | 0.025714 | 0.71529 | 0.003393 | 474496.4968 | 339404.1991 | 13.0339 | 4.329 | 2.9714 | 3.3482 | 6.3195 | 3.4231 | 28.5729 | 0.00010533 | 0.91667
|  |  |  | Kinematic Viscosity | v | 1.5134e-05 | [m2/s] | [9 empty] | 3360 | 25.2213 | 294.7606 | 1.1981 | 1.8282e-05 | 1.5259e-05 | 1006.144 | 0.025716 | 0.71529 | 0.0033926 | 478973.1118 | 342603.0539 | 13.0645 | 4.3396 | 3.0084 | 3.3828 | 6.3913 | 3.4619 | 28.6832 | 0.00010652 | 0.93333
[17 empty] | 3420 | 25.2913 | 294.7956 | 1.198 | 1.8284e-05 | 1.5262e-05 | 1006.1452 | 0.025719 | 0.71528 | 0.0033922 | 483352.5115 | 345732.3803 | 13.0942 | 4.3499 | 3.0448 | 3.4168 | 6.4616 | 3.5 | 28.7913 | 0.00010769 | 0.95
[17 empty] | 3480 | 25.3598 | 294.8299 | 1.1978 | 1.8285e-05 | 1.5265e-05 | 1006.1464 | 0.025721 | 0.71527 | 0.0033918 | 487636.763 | 348793.6595 | 13.1231 | 4.36 | 3.0805 | 3.4502 | 6.5306 | 3.5374 | 28.8972 | 0.00010884 | 0.96667
[17 empty] | 3540 | 25.4269 | 294.8634 | 1.1977 | 1.8287e-05 | 1.5268e-05 | 1006.1475 | 0.025724 | 0.71527 | 0.0033914 | 491827.8923 | 351788.3426 | 13.1512 | 4.3697 | 3.1155 | 3.4828 | 6.5983 | 3.5741 | 29.001 | 0.00010997 | 0.98333
[17 empty] | 3600 | 25.4926 | 294.8963 | 1.1976 | 1.8289e-05 | 1.5271e-05 | 1006.1487 | 0.025726 | 0.71526 | 0.003391 | 495927.8848 | 354717.8521 | 13.1785 | 4.3792 | 3.1499 | 3.5148 | 6.6647 | 3.6101 | 29.1026 | 0.00011108 | 1
[17 empty] | 3660 | 25.5569 | 294.9285 | 1.1974 | 1.829e-05 | 1.5274e-05 | 1006.1498 | 0.025729 | 0.71525 | 0.0033907 | 499938.6861 | 357583.5816 | 13.205 | 4.3884 | 3.1836 | 3.5462 | 6.7298 | 3.6453 | 29.2022 | 0.00011216 | 1.0167
[17 empty] | 3720 | 25.6199 | 294.96 | 1.1973 | 1.8292e-05 | 1.5277e-05 | 1006.1509 | 0.025731 | 0.71525 | 0.0033903 | 503862.2026 | 360386.8963 | 13.2308 | 4.3974 | 3.2168 | 3.5769 | 6.7937 | 3.6799 | 29.2998 | 0.00011323 | 1.0333
[17 empty] | 3780 | 25.6816 | 294.9908 | 1.1972 | 1.8293e-05 | 1.528e-05 | 1006.1519 | 0.025734 | 0.71524 | 0.0033899 | 507700.3019 | 363129.134 | 13.2559 | 4.4061 | 3.2492 | 3.607 | 6.8562 | 3.7138 | 29.3954 | 0.00011427 | 1.05
[17 empty] | 3840 | 25.742 | 295.021 | 1.1971 | 1.8295e-05 | 1.5283e-05 | 1006.153 | 0.025736 | 0.71524 | 0.0033896 | 511454.8138 | 365811.6049 | 13.2803 | 4.4146 | 3.2811 | 3.6365 | 6.9176 | 3.747 | 29.4891 | 0.00011529 | 1.0667
[17 empty] | 3900 | 25.8012 | 295.0506 | 1.1969 | 1.8296e-05 | 1.5286e-05 | 1006.154 | 0.025738 | 0.71523 | 0.0033892 | 515127.5307 | 368435.5927 | 13.3041 | 4.4229 | 3.3124 | 3.6654 | 6.9778 | 3.7796 | 29.5808 | 0.0001163 | 1.0833
[17 empty] | 3960 | 25.8591 | 295.0795 | 1.1968 | 1.8297e-05 | 1.5288e-05 | 1006.155 | 0.02574 | 0.71523 | 0.0033889 | 518720.2083 | 371002.3545 | 13.3272 | 4.431 | 3.3431 | 3.6937 | 7.0367 | 3.8116 | 29.6707 | 0.00011728 | 1.1
[17 empty] | 4020 | 25.9158 | 295.1079 | 1.1967 | 1.8299e-05 | 1.5291e-05 | 1006.156 | 0.025742 | 0.71522 | 0.0033886 | 522234.5662 | 373513.1215 | 13.3497 | 4.4388 | 3.3731 | 3.7214 | 7.0946 | 3.8429 | 29.7587 | 0.00011824 | 1.1167
[17 empty] | 4080 | 25.9713 | 295.1357 | 1.1966 | 1.83e-05 | 1.5293e-05 | 1006.157 | 0.025744 | 0.71522 | 0.0033883 | 525672.2888 | 375969.0997 | 13.3716 | 4.4465 | 3.4026 | 3.7486 | 7.1512 | 3.8736 | 29.8449 | 0.00011919 | 1.1333
[17 empty] | 4140 | 26.0257 | 295.1628 | 1.1965 | 1.8301e-05 | 1.5296e-05 | 1006.1579 | 0.025746 | 0.71521 | 0.003388 | 529035.0254 | 378371.4698 | 13.3929 | 4.4539 | 3.4316 | 3.7752 | 7.2068 | 3.9037 | 29.9293 | 0.00012011 | 1.15
[17 empty] | 4200 | 26.0789 | 295.1894 | 1.1964 | 1.8303e-05 | 1.5298e-05 | 1006.1588 | 0.025748 | 0.71521 | 0.0033877 | 532324.3913 | 380721.3882 | 13.4136 | 4.4611 | 3.4599 | 3.8013 | 7.2612 | 3.9331 | 30.012 | 0.00012102 | 1.1667
[17 empty] | 4260 | 26.131 | 295.2155 | 1.1963 | 1.8304e-05 | 1.5301e-05 | 1006.1598 | 0.02575 | 0.7152 | 0.0033874 | 535541.9683 | 383019.9871 | 13.4338 | 4.4682 | 3.4878 | 3.8268 | 7.3145 | 3.962 | 30.093 | 0.00012191 | 1.1833
[17 empty] | 4320 | 26.182 | 295.241 | 1.1962 | 1.8305e-05 | 1.5303e-05 | 1006.1606 | 0.025752 | 0.7152 | 0.0033871 | 538689.305 | 385268.3752 | 13.4535 | 4.4751 | 3.515 | 3.8518 | 7.3668 | 3.9904 | 30.1723 | 0.00012278 | 1.2
[17 empty] | 4380 | 26.2319 | 295.2659 | 1.1961 | 1.8306e-05 | 1.5305e-05 | 1006.1615 | 0.025754 | 0.71519 | 0.0033868 | 541767.918 | 387467.6378 | 13.4726 | 4.4818 | 3.5418 | 3.8763 | 7.4181 | 4.0181 | 30.25 | 0.00012363 | 1.2167
[17 empty] | 4440 | 26.2808 | 295.2904 | 1.196 | 1.8307e-05 | 1.5308e-05 | 1006.1624 | 0.025756 | 0.71519 | 0.0033865 | 544779.292 | 389618.8375 | 13.4913 | 4.4883 | 3.568 | 3.9003 | 7.4683 | 4.0453 | 30.3261 | 0.00012447 | 1.2333
[17 empty] | 4500 | 26.3286 | 295.3143 | 1.1959 | 1.8309e-05 | 1.531e-05 | 1006.1632 | 0.025758 | 0.71518 | 0.0033862 | 547724.8807 | 391723.0148 | 13.5095 | 4.4947 | 3.5937 | 3.9238 | 7.5175 | 4.072 | 30.4006 | 0.00012529 | 1.25
[17 empty] | 4560 | 26.3754 | 295.3377 | 1.1958 | 1.831e-05 | 1.5312e-05 | 1006.164 | 0.025759 | 0.71518 | 0.003386 | 550606.1072 | 393781.1879 | 13.5272 | 4.5009 | 3.6189 | 3.9468 | 7.5657 | 4.0981 | 30.4735 | 0.00012609 | 1.2667
[17 empty] | 4620 | 26.4213 | 295.3606 | 1.1957 | 1.8311e-05 | 1.5314e-05 | 1006.1648 | 0.025761 | 0.71517 | 0.0033857 | 553424.3645 | 395794.3539 | 13.5444 | 4.5069 | 3.6436 | 3.9693 | 7.6129 | 4.1236 | 30.5449 | 0.00012688 | 1.2833
[17 empty] | 4680 | 26.4661 | 295.3831 | 1.1956 | 1.8312e-05 | 1.5316e-05 | 1006.1656 | 0.025763 | 0.71517 | 0.0033854 | 556181.0165 | 397763.4886 | 13.5613 | 4.5128 | 3.6678 | 3.9914 | 7.6592 | 4.1487 | 30.6148 | 0.00012765 | 1.3
[17 empty] | 4740 | 26.5101 | 295.405 | 1.1955 | 1.8313e-05 | 1.5318e-05 | 1006.1664 | 0.025765 | 0.71516 | 0.0033852 | 558877.3983 | 399689.5472 | 13.5776 | 4.5185 | 3.6915 | 4.013 | 7.7045 | 4.1733 | 30.6833 | 0.00012841 | 1.3167
[17 empty] | 4800 | 26.553 | 295.4265 | 1.1954 | 1.8314e-05 | 1.532e-05 | 1006.1671 | 0.025766 | 0.71516 | 0.0033849 | 561514.8164 | 401573.4647 | 13.5936 | 4.5241 | 3.7147 | 4.0342 | 7.7489 | 4.1973 | 30.7504 | 0.00012915 | 1.3333
[17 empty] | 4860 | 26.5951 | 295.4476 | 1.1953 | 1.8315e-05 | 1.5322e-05 | 1006.1679 | 0.025768 | 0.71516 | 0.0033847 | 564094.5501 | 403416.1563 | 13.6092 | 4.5296 | 3.7375 | 4.0549 | 7.7924 | 4.2209 | 30.816 | 0.00012987 | 1.35
[17 empty] | 4920 | 26.6363 | 295.4682 | 1.1952 | 1.8316e-05 | 1.5324e-05 | 1006.1686 | 0.025769 | 0.71515 | 0.0033845 | 566617.8512 | 405218.5175 | 13.6244 | 4.5349 | 3.7598 | 4.0752 | 7.835 | 4.244 | 30.8803 | 0.00013058 | 1.3667
[17 empty] | 4980 | 26.6766 | 295.4883 | 1.1952 | 1.8317e-05 | 1.5326e-05 | 1006.1693 | 0.025771 | 0.71515 | 0.0033842 | 569085.9451 | 406981.425 | 13.6392 | 4.5401 | 3.7817 | 4.095 | 7.8767 | 4.2666 | 30.9432 | 0.00013128 | 1.3833
[17 empty] | 5040 | 26.7161 | 295.508 | 1.1951 | 1.8318e-05 | 1.5328e-05 | 1006.17 | 0.025772 | 0.71515 | 0.003384 | 571500.0311 | 408705.7367 | 13.6536 | 4.5452 | 3.8031 | 4.1145 | 7.9176 | 4.2887 | 31.0048 | 0.00013196 | 1.4
[17 empty] | 5100 | 26.7547 | 295.5273 | 1.195 | 1.8319e-05 | 1.5329e-05 | 1006.1707 | 0.025774 | 0.71514 | 0.0033838 | 573861.2828 | 410392.2921 | 13.6676 | 4.5501 | 3.8241 | 4.1335 | 7.9577 | 4.3104 | 31.0651 | 0.00013263 | 1.4167
[17 empty] | 5160 | 26.7925 | 295.5462 | 1.1949 | 1.832e-05 | 1.5331e-05 | 1006.1713 | 0.025775 | 0.71514 | 0.0033836 | 576170.849 | 412041.913 | 13.6814 | 4.5549 | 3.8447 | 4.1522 | 7.9969 | 4.3316 | 31.1241 | 0.00013328 | 1.4333
[17 empty] | 5220 | 26.8294 | 295.5647 | 1.1949 | 1.8321e-05 | 1.5333e-05 | 1006.172 | 0.025776 | 0.71513 | 0.0033834 | 578429.8537 | 413655.4033 | 13.6947 | 4.5596 | 3.8648 | 4.1704 | 8.0353 | 4.3524 | 31.1819 | 0.00013392 | 1.45
[17 empty] | 5280 | 26.8656 | 295.5828 | 1.1948 | 1.8321e-05 | 1.5335e-05 | 1006.1726 | 0.025778 | 0.71513 | 0.0033831 | 580639.3973 | 415233.5501 | 13.7078 | 4.5642 | 3.8846 | 4.1883 | 8.0729 | 4.3728 | 31.2385 | 0.00013455 | 1.4667
[17 empty] | 5340 | 26.9011 | 295.6005 | 1.1947 | 1.8322e-05 | 1.5336e-05 | 1006.1732 | 0.025779 | 0.71513 | 0.0033829 | 582800.5561 | 416777.1231 | 13.7205 | 4.5687 | 3.9039 | 4.2058 | 8.1097 | 4.3928 | 31.2938 | 0.00013516 | 1.4833
[17 empty] | 5400 | 26.9357 | 295.6179 | 1.1946 | 1.8323e-05 | 1.5338e-05 | 1006.1738 | 0.02578 | 0.71512 | 0.0033827 | 584914.3838 | 418286.8759 | 13.7329 | 4.573 | 3.9229 | 4.2229 | 8.1458 | 4.4123 | 31.348 | 0.00013576 | 1.5
[17 empty] | 5460 | 26.9697 | 295.6348 | 1.1946 | 1.8324e-05 | 1.5339e-05 | 1006.1744 | 0.025782 | 0.71512 | 0.0033826 | 586981.9112 | 419763.5458 | 13.745 | 4.5773 | 3.9414 | 4.2397 | 8.1811 | 4.4315 | 31.4011 | 0.00013635 | 1.5167
[17 empty] | 5520 | 27.0029 | 295.6514 | 1.1945 | 1.8325e-05 | 1.5341e-05 | 1006.175 | 0.025783 | 0.71512 | 0.0033824 | 589004.1471 | 421207.8541 | 13.7568 | 4.5814 | 3.9596 | 4.2561 | 8.2157 | 4.4502 | 31.453 | 0.00013693 | 1.5333
[17 empty] | 5580 | 27.0353 | 295.6677 | 1.1944 | 1.8325e-05 | 1.5342e-05 | 1006.1756 | 0.025784 | 0.71512 | 0.0033822 | 590982.0787 | 422620.5068 | 13.7683 | 4.5855 | 3.9774 | 4.2722 | 8.2496 | 4.4685 | 31.5039 | 0.00013749 | 1.55
[17 empty] | 5640 | 27.0671 | 295.6836 | 1.1944 | 1.8326e-05 | 1.5344e-05 | 1006.1762 | 0.025785 | 0.71511 | 0.003382 | 592916.6719 | 424002.1945 | 13.7796 | 4.5894 | 3.9948 | 4.2879 | 8.2828 | 4.4865 | 31.5536 | 0.00013805 | 1.5667
[17 empty] | 5700 | 27.0982 | 295.6991 | 1.1943 | 1.8327e-05 | 1.5345e-05 | 1006.1767 | 0.025786 | 0.71511 | 0.0033818 | 594808.8717 | 425353.5931 | 13.7905 | 4.5933 | 4.0119 | 4.3033 | 8.3153 | 4.5041 | 31.6023 | 0.00013859 | 1.5833
[17 empty] | 5760 | 27.1287 | 295.7143 | 1.1942 | 1.8328e-05 | 1.5347e-05 | 1006.1772 | 0.025788 | 0.71511 | 0.0033816 | 596659.6029 | 426675.3637 | 13.8012 | 4.5971 | 4.0287 | 4.3184 | 8.3471 | 4.5213 | 31.65 | 0.00013912 | 1.6
[17 empty] | 5820 | 27.1585 | 295.7292 | 1.1942 | 1.8328e-05 | 1.5348e-05 | 1006.1778 | 0.025789 | 0.7151 | 0.0033815 | 598469.7703 | 427968.1533 | 13.8117 | 4.6007 | 4.045 | 4.3332 | 8.3782 | 4.5382 | 31.6967 | 0.00013964 | 1.6167
[17 empty] | 5880 | 27.1876 | 295.7438 | 1.1941 | 1.8329e-05 | 1.5349e-05 | 1006.1783 | 0.02579 | 0.7151 | 0.0033813 | 600240.2592 | 429232.5949 | 13.8219 | 4.6043 | 4.0611 | 4.3476 | 8.4087 | 4.5547 | 31.7423 | 0.00014014 | 1.6333
[17 empty] | 5940 | 27.2162 | 295.7581 | 1.1941 | 1.833e-05 | 1.5351e-05 | 1006.1788 | 0.025791 | 0.7151 | 0.0033811 | 601971.9358 | 430469.3077 | 13.8318 | 4.6078 | 4.0768 | 4.3617 | 8.4385 | 4.5709 | 31.787 | 0.00014064 | 1.65
[17 empty] | 6000 | 27.2441 | 295.772 | 1.194 | 1.833e-05 | 1.5352e-05 | 1006.1793 | 0.025792 | 0.7151 | 0.003381 | 603665.6477 | 431678.8977 | 13.8415 | 4.6112 | 4.0922 | 4.3756 | 8.4677 | 4.5867 | 31.8308 | 0.00014113 | 1.6667
[17 empty] | 6060 | 27.2714 | 295.7857 | 1.194 | 1.8331e-05 | 1.5353e-05 | 1006.1798 | 0.025793 | 0.71509 | 0.0033808 | 605322.2238 | 432861.9577 | 13.851 | 4.6146 | 4.1072 | 4.3891 | 8.4963 | 4.6022 | 31.8736 | 0.00014161 | 1.6833
[17 empty] | 6120 | 27.2981 | 295.7991 | 1.1939 | 1.8332e-05 | 1.5354e-05 | 1006.1802 | 0.025794 | 0.71509 | 0.0033807 | 606942.4755 | 434019.0675 | 13.8602 | 4.6178 | 4.122 | 4.4024 | 8.5243 | 4.6174 | 31.9155 | 0.00014207 | 1.7
[17 empty] | 6180 | 27.3243 | 295.8121 | 1.1939 | 1.8332e-05 | 1.5356e-05 | 1006.1807 | 0.025795 | 0.71509 | 0.0033805 | 608527.1965 | 435150.7945 | 13.8693 | 4.621 | 4.1364 | 4.4153 | 8.5518 | 4.6322 | 31.9565 | 0.00014253 | 1.7167
[17 empty] | 6240 | 27.3499 | 295.8249 | 1.1938 | 1.8333e-05 | 1.5357e-05 | 1006.1811 | 0.025796 | 0.71509 | 0.0033804 | 610077.1632 | 436257.6939 | 13.8781 | 4.6241 | 4.1506 | 4.428 | 8.5786 | 4.6467 | 31.9966 | 0.00014298 | 1.7333
[17 empty] | 6300 | 27.3749 | 295.8374 | 1.1937 | 1.8334e-05 | 1.5358e-05 | 1006.1816 | 0.025797 | 0.71508 | 0.0033802 | 611593.1353 | 437340.3086 | 13.8867 | 4.6272 | 4.1644 | 4.4405 | 8.6049 | 4.661 | 32.0359 | 0.00014341 | 1.75
[17 empty] | 6360 | 27.3994 | 295.8497 | 1.1937 | 1.8334e-05 | 1.5359e-05 | 1006.182 | 0.025798 | 0.71508 | 0.0033801 | 613075.8561 | 438399.1699 | 13.8951 | 4.6301 | 4.178 | 4.4526 | 8.6306 | 4.6749 | 32.0743 | 0.00014384 | 1.7667
[17 empty] | 6420 | 27.4234 | 295.8617 | 1.1937 | 1.8335e-05 | 1.536e-05 | 1006.1824 | 0.025799 | 0.71508 | 0.00338 | 614526.0525 | 439434.7976 | 13.9033 | 4.633 | 4.1912 | 4.4645 | 8.6558 | 4.6885 | 32.1119 | 0.00014426 | 1.7833
[17 empty] | 6480 | 27.4468 | 295.8734 | 1.1936 | 1.8335e-05 | 1.5361e-05 | 1006.1829 | 0.0258 | 0.71508 | 0.0033798 | 615944.4359 | 440447.6999 | 13.9113 | 4.6359 | 4.2042 | 4.4762 | 8.6804 | 4.7019 | 32.1487 | 0.00014467 | 1.8
[17 empty] | 6540 | 27.4698 | 295.8849 | 1.1936 | 1.8336e-05 | 1.5362e-05 | 1006.1833 | 0.0258 | 0.71507 | 0.0033797 | 617331.7022 | 441438.3744 | 13.9191 | 4.6386 | 4.2169 | 4.4876 | 8.7045 | 4.7149 | 32.1847 | 0.00014508 | 1.8167
[17 empty] | 6600 | 27.4922 | 295.8961 | 1.1935 | 1.8336e-05 | 1.5363e-05 | 1006.1837 | 0.025801 | 0.71507 | 0.0033796 | 618688.5321 | 442407.3075 | 13.9267 | 4.6413 | 4.2294 | 4.4987 | 8.7281 | 4.7277 | 32.2199 | 0.00014547 | 1.8333
[17 empty] | 6660 | 27.5142 | 295.9071 | 1.1935 | 1.8337e-05 | 1.5364e-05 | 1006.184 | 0.025802 | 0.71507 | 0.0033794 | 620015.5916 | 443354.9753 | 13.9342 | 4.6439 | 4.2416 | 4.5096 | 8.7512 | 4.7403 | 32.2544 | 0.00014585 | 1.85
[17 empty] | 6720 | 27.5357 | 295.9178 | 1.1934 | 1.8337e-05 | 1.5365e-05 | 1006.1844 | 0.025803 | 0.71507 | 0.0033793 | 621313.5323 | 444281.8434 | 13.9415 | 4.6465 | 4.2535 | 4.5203 | 8.7739 | 4.7525 | 32.2882 | 0.00014623 | 1.8667
[17 empty] | 6780 | 27.5567 | 295.9283 | 1.1934 | 1.8338e-05 | 1.5366e-05 | 1006.1848 | 0.025804 | 0.71507 | 0.0033792 | 622582.9913 | 445188.3672 | 13.9486 | 4.649 | 4.2652 | 4.5308 | 8.796 | 4.7645 | 32.3212 | 0.0001466 | 1.8833
[17 empty] | 6840 | 27.5773 | 295.9386 | 1.1933 | 1.8338e-05 | 1.5367e-05 | 1006.1852 | 0.025804 | 0.71506 | 0.0033791 | 623824.5923 | 446074.9924 | 13.9555 | 4.6515 | 4.2766 | 4.541 | 8.8177 | 4.7762 | 32.3535 | 0.00014696 | 1.9
[17 empty] | 6900 | 27.5974 | 295.9487 | 1.1933 | 1.8339e-05 | 1.5368e-05 | 1006.1855 | 0.025805 | 0.71506 | 0.003379 | 625038.945 | 446942.1547 | 13.9623 | 4.6539 | 4.2878 | 4.551 | 8.8389 | 4.7877 | 32.3851 | 0.00014731 | 1.9167
[17 empty] | 6960 | 27.6171 | 295.9585 | 1.1933 | 1.8339e-05 | 1.5369e-05 | 1006.1859 | 0.025806 | 0.71506 | 0.0033789 | 626226.6462 | 447790.2806 | 13.9689 | 4.6562 | 4.2988 | 4.5608 | 8.8596 | 4.799 | 32.416 | 0.00014766 | 1.9333
[17 empty] | 7020 | 27.6363 | 295.9682 | 1.1932 | 1.834e-05 | 1.537e-05 | 1006.1862 | 0.025807 | 0.71506 | 0.0033787 | 627388.2794 | 448619.7872 | 13.9754 | 4.6585 | 4.3095 | 4.5704 | 8.8799 | 4.81 | 32.4463 | 0.000148 | 1.95
[17 empty] | 7080 | 27.6552 | 295.9776 | 1.1932 | 1.834e-05 | 1.5371e-05 | 1006.1865 | 0.025807 | 0.71506 | 0.0033786 | 628524.4156 | 449431.0824 | 13.9817 | 4.6607 | 4.32 | 4.5798 | 8.8998 | 4.8207 | 32.4759 | 0.00014833 | 1.9667
[17 empty] | 7140 | 27.6736 | 295.9868 | 1.1931 | 1.8341e-05 | 1.5372e-05 | 1006.1869 | 0.025808 | 0.71506 | 0.0033785 | 629635.6133 | 450224.5653 | 13.9879 | 4.6629 | 4.3303 | 4.589 | 8.9193 | 4.8313 | 32.5049 | 0.00014865 | 1.9833
[17 empty] | 7200 | 27.6917 | 295.9958 | 1.1931 | 1.8341e-05 | 1.5373e-05 | 1006.1872 | 0.025809 | 0.71505 | 0.0033784 | 630722.4188 | 451000.6263 | 13.9939 | 4.665 | 4.3403 | 4.598 | 8.9383 | 4.8416 | 32.5332 | 0.00014897 | 2
[17 empty] | 7260 | 27.7093 | 296.0047 | 1.1931 | 1.8342e-05 | 1.5373e-05 | 1006.1875 | 0.025809 | 0.71505 | 0.0033783 | 631785.3664 | 451759.6472 | 13.9998 | 4.6671 | 4.3502 | 4.6067 | 8.9569 | 4.8517 | 32.561 | 0.00014928 | 2.0167
[17 empty] | 7320 | 27.7266 | 296.0133 | 1.193 | 1.8342e-05 | 1.5374e-05 | 1006.1878 | 0.02581 | 0.71505 | 0.0033782 | 632824.979 | 452502.0016 | 14.0055 | 4.6691 | 4.3598 | 4.6154 | 8.9752 | 4.8616 | 32.5881 | 0.00014959 | 2.0333
[17 empty] | 7380 | 27.7435 | 296.0217 | 1.193 | 1.8342e-05 | 1.5375e-05 | 1006.1881 | 0.025811 | 0.71505 | 0.0033781 | 633841.7679 | 453228.0549 | 14.0111 | 4.6711 | 4.3692 | 4.6238 | 8.993 | 4.8712 | 32.6147 | 0.00014988 | 2.05
[17 empty] | 7440 | 27.76 | 296.03 | 1.193 | 1.8343e-05 | 1.5376e-05 | 1006.1884 | 0.025811 | 0.71505 | 0.003378 | 634836.2332 | 453938.1645 | 14.0166 | 4.6731 | 4.3785 | 4.632 | 9.0105 | 4.8807 | 32.6407 | 0.00015017 | 2.0667
[17 empty] | 7500 | 27.7762 | 296.0381 | 1.1929 | 1.8343e-05 | 1.5376e-05 | 1006.1887 | 0.025812 | 0.71505 | 0.0033779 | 635808.8643 | 454632.6799 | 14.022 | 4.675 | 4.3875 | 4.6401 | 9.0276 | 4.8899 | 32.6661 | 0.00015046 | 2.0833
[17 empty] | 7560 | 27.792 | 296.046 | 1.1929 | 1.8344e-05 | 1.5377e-05 | 1006.189 | 0.025812 | 0.71504 | 0.0033779 | 636760.1398 | 455311.943 | 14.0272 | 4.6768 | 4.3963 | 4.6479 | 9.0443 | 4.899 | 32.691 | 0.00015074 | 2.1
[17 empty] | 7620 | 27.8075 | 296.0537 | 1.1929 | 1.8344e-05 | 1.5378e-05 | 1006.1892 | 0.025813 | 0.71504 | 0.0033778 | 637690.5277 | 455976.2885 | 14.0323 | 4.6786 | 4.405 | 4.6557 | 9.0607 | 4.9079 | 32.7153 | 0.00015101 | 2.1167
[17 empty] | 7680 | 27.8226 | 296.0613 | 1.1928 | 1.8344e-05 | 1.5379e-05 | 1006.1895 | 0.025814 | 0.71504 | 0.0033777 | 638600.4861 | 456626.0434 | 14.0373 | 4.6804 | 4.4135 | 4.6632 | 9.0767 | 4.9165 | 32.7391 | 0.00015128 | 2.1333
[17 empty] | 7740 | 27.8374 | 296.0687 | 1.1928 | 1.8345e-05 | 1.5379e-05 | 1006.1898 | 0.025814 | 0.71504 | 0.0033776 | 639490.4628 | 457261.5278 | 14.0422 | 4.6821 | 4.4218 | 4.6706 | 9.0923 | 4.925 | 32.7624 | 0.00015154 | 2.15
[17 empty] | 7800 | 27.8519 | 296.0759 | 1.1928 | 1.8345e-05 | 1.538e-05 | 1006.19 | 0.025815 | 0.71504 | 0.0033775 | 640360.896 | 457883.0547 | 14.047 | 4.6838 | 4.4299 | 4.6778 | 9.1077 | 4.9333 | 32.7852 | 0.00015179 | 2.1667
[17 empty] | 7860 | 27.8661 | 296.083 | 1.1928 | 1.8345e-05 | 1.5381e-05 | 1006.1903 | 0.025815 | 0.71504 | 0.0033774 | 641212.2142 | 458490.9302 | 14.0516 | 4.6855 | 4.4378 | 4.6849 | 9.1227 | 4.9414 | 32.8075 | 0.00015204 | 2.1833
[17 empty] | 7920 | 27.8799 | 296.09 | 1.1927 | 1.8346e-05 | 1.5381e-05 | 1006.1905 | 0.025816 | 0.71504 | 0.0033774 | 642044.8367 | 459085.4539 | 14.0562 | 4.6871 | 4.4456 | 4.6918 | 9.1373 | 4.9494 | 32.8293 | 0.00015229 | 2.2
[17 empty] | 7980 | 27.8935 | 296.0967 | 1.1927 | 1.8346e-05 | 1.5382e-05 | 1006.1908 | 0.025816 | 0.71504 | 0.0033773 | 642859.1734 | 459666.9187 | 14.0606 | 4.6886 | 4.4532 | 4.6986 | 9.1517 | 4.9572 | 32.8507 | 0.00015253 | 2.2167
[17 empty] | 8040 | 27.9067 | 296.1034 | 1.1927 | 1.8346e-05 | 1.5382e-05 | 1006.191 | 0.025817 | 0.71503 | 0.0033772 | 643655.6255 | 460235.6111 | 14.065 | 4.6902 | 4.4606 | 4.7052 | 9.1658 | 4.9648 | 32.8715 | 0.00015276 | 2.2333
[17 empty] | 8100 | 27.9197 | 296.1099 | 1.1926 | 1.8347e-05 | 1.5383e-05 | 1006.1912 | 0.025817 | 0.71503 | 0.0033771 | 644434.5852 | 460791.8113 | 14.0692 | 4.6917 | 4.4679 | 4.7117 | 9.1795 | 4.9722 | 32.892 | 0.00015299 | 2.25
[17 empty] | 8160 | 27.9324 | 296.1162 | 1.1926 | 1.8347e-05 | 1.5384e-05 | 1006.1915 | 0.025818 | 0.71503 | 0.0033771 | 645196.4363 | 461335.7935 | 14.0734 | 4.6932 | 4.475 | 4.718 | 9.193 | 4.9795 | 32.9119 | 0.00015322 | 2.2667
[17 empty] | 8220 | 27.9448 | 296.1224 | 1.1926 | 1.8347e-05 | 1.5384e-05 | 1006.1917 | 0.025818 | 0.71503 | 0.003377 | 645941.554 | 461867.8259 | 14.0774 | 4.6946 | 4.482 | 4.7242 | 9.2061 | 4.9867 | 32.9315 | 0.00015344 | 2.2833
[17 empty] | 8280 | 27.957 | 296.1285 | 1.1926 | 1.8347e-05 | 1.5385e-05 | 1006.1919 | 0.025819 | 0.71503 | 0.0033769 | 646670.3055 | 462388.1705 | 14.0814 | 4.696 | 4.4888 | 4.7303 | 9.219 | 4.9936 | 32.9506 | 0.00015365 | 2.3
[17 empty] | 8340 | 27.9689 | 296.1344 | 1.1925 | 1.8348e-05 | 1.5385e-05 | 1006.1921 | 0.025819 | 0.71503 | 0.0033768 | 647383.0499 | 462897.084 | 14.0853 | 4.6974 | 4.4954 | 4.7362 | 9.2316 | 5.0005 | 32.9693 | 0.00015386 | 2.3167
[17 empty] | 8400 | 27.9805 | 296.1402 | 1.1925 | 1.8348e-05 | 1.5386e-05 | 1006.1923 | 0.025819 | 0.71503 | 0.0033768 | 648080.1383 | 463394.8172 | 14.089 | 4.6987 | 4.502 | 4.742 | 9.244 | 5.0071 | 32.9876 | 0.00015407 | 2.3333
[17 empty] | 8460 | 27.9919 | 296.1459 | 1.1925 | 1.8348e-05 | 1.5386e-05 | 1006.1925 | 0.02582 | 0.71503 | 0.0033767 | 648761.9144 | 463881.6156 | 14.0927 | 4.7 | 4.5084 | 4.7477 | 9.256 | 5.0137 | 33.0055 | 0.00015427 | 2.35
[17 empty] | 8520 | 28.003 | 296.1515 | 1.1925 | 1.8349e-05 | 1.5387e-05 | 1006.1927 | 0.02582 | 0.71502 | 0.0033767 | 649428.7141 | 464357.7192 | 14.0964 | 4.7013 | 4.5146 | 4.7532 | 9.2678 | 5.0201 | 33.0231 | 0.00015446 | 2.3667
[17 empty] | 8580 | 28.0139 | 296.1569 | 1.1925 | 1.8349e-05 | 1.5387e-05 | 1006.1929 | 0.025821 | 0.71502 | 0.0033766 | 650080.8661 | 464823.3626 | 14.0999 | 4.7026 | 4.5207 | 4.7587 | 9.2794 | 5.0263 | 33.0402 | 0.00015466 | 2.3833
[17 empty] | 8640 | 28.0245 | 296.1623 | 1.1924 | 1.8349e-05 | 1.5388e-05 | 1006.1931 | 0.025821 | 0.71502 | 0.0033765 | 650718.6919 | 465278.7756 | 14.1033 | 4.7038 | 4.5267 | 4.764 | 9.2907 | 5.0325 | 33.057 | 0.00015484 | 2.4
[17 empty] | 8700 | 28.0349 | 296.1675 | 1.1924 | 1.8349e-05 | 1.5388e-05 | 1006.1933 | 0.025822 | 0.71502 | 0.0033765 | 651342.5058 | 465724.1828 | 14.1067 | 4.705 | 4.5326 | 4.7692 | 9.3017 | 5.0384 | 33.0734 | 0.00015503 | 2.4167
[17 empty] | 8760 | 28.0451 | 296.1726 | 1.1924 | 1.835e-05 | 1.5389e-05 | 1006.1935 | 0.025822 | 0.71502 | 0.0033764 | 651952.6155 | 466159.8037 | 14.11 | 4.7062 | 4.5383 | 4.7743 | 9.3126 | 5.0443 | 33.0894 | 0.00015521 | 2.4333
[17 empty] | 8820 | 28.0551 | 296.1775 | 1.1924 | 1.835e-05 | 1.5389e-05 | 1006.1937 | 0.025822 | 0.71502 | 0.0033764 | 652549.3216 | 466585.8533 | 14.1132 | 4.7073 | 4.5439 | 4.7793 | 9.3231 | 5.05 | 33.1051 | 0.00015539 | 2.45
[17 empty] | 8880 | 28.0648 | 296.1824 | 1.1924 | 1.835e-05 | 1.539e-05 | 1006.1938 | 0.025823 | 0.71502 | 0.0033763 | 653132.9185 | 467002.5417 | 14.1164 | 4.7084 | 4.5494 | 4.7841 | 9.3335 | 5.0556 | 33.1205 | 0.00015556 | 2.4667
[17 empty] | 8940 | 28.0743 | 296.1872 | 1.1923 | 1.835e-05 | 1.539e-05 | 1006.194 | 0.025823 | 0.71502 | 0.0033762 | 653703.6939 | 467410.0745 | 14.1195 | 4.7095 | 4.5547 | 4.7889 | 9.3436 | 5.0611 | 33.1355 | 0.00015573 | 2.4833
[17 empty] | 9000 | 28.0837 | 296.1918 | 1.1923 | 1.835e-05 | 1.5391e-05 | 1006.1942 | 0.025823 | 0.71502 | 0.0033762 | 654261.9292 | 467808.6526 | 14.1225 | 4.7106 | 4.56 | 4.7935 | 9.3535 | 5.0665 | 33.1502 | 0.00015589 | 2.5
[17 empty] | 9060 | 28.0928 | 296.1964 | 1.1923 | 1.8351e-05 | 1.5391e-05 | 1006.1943 | 0.025824 | 0.71502 | 0.0033761 | 654807.8998 | 468198.4727 | 14.1254 | 4.7116 | 4.5651 | 4.7981 | 9.3632 | 5.0717 | 33.1645 | 0.00015605 | 2.5167
[17 empty] | 9120 | 28.1017 | 296.2009 | 1.1923 | 1.8351e-05 | 1.5391e-05 | 1006.1945 | 0.025824 | 0.71502 | 0.0033761 | 655341.8748 | 468579.7271 | 14.1283 | 4.7126 | 4.5701 | 4.8026 | 9.3727 | 5.0769 | 33.1786 | 0.00015621 | 2.5333
[17 empty] | 9180 | 28.1104 | 296.2052 | 1.1923 | 1.8351e-05 | 1.5392e-05 | 1006.1946 | 0.025824 | 0.71501 | 0.003376 | 655864.1178 | 468952.604 | 14.1311 | 4.7136 | 4.5751 | 4.8069 | 9.382 | 5.0819 | 33.1923 | 0.00015637 | 2.55
[17 empty] | 9240 | 28.119 | 296.2095 | 1.1922 | 1.8351e-05 | 1.5392e-05 | 1006.1948 | 0.025825 | 0.71501 | 0.003376 | 656374.8861 | 469317.2873 | 14.1338 | 4.7146 | 4.5799 | 4.8112 | 9.3911 | 5.0868 | 33.2058 | 0.00015652 | 2.5667
[17 empty] | 9300 | 28.1273 | 296.2137 | 1.1922 | 1.8352e-05 | 1.5393e-05 | 1006.1949 | 0.025825 | 0.71501 | 0.0033759 | 656874.4319 | 469673.9568 | 14.1365 | 4.7156 | 4.5846 | 4.8154 | 9.4 | 5.0916 | 33.219 | 0.00015667 | 2.5833
[17 empty] | 9360 | 28.1355 | 296.2177 | 1.1922 | 1.8352e-05 | 1.5393e-05 | 1006.1951 | 0.025825 | 0.71501 | 0.0033759 | 657363.0015 | 470022.7888 | 14.1392 | 4.7165 | 4.5892 | 4.8195 | 9.4086 | 5.0963 | 33.2318 | 0.00015681 | 2.6
[17 empty] | 9420 | 28.1435 | 296.2217 | 1.1922 | 1.8352e-05 | 1.5393e-05 | 1006.1952 | 0.025826 | 0.71501 | 0.0033758 | 657840.8358 | 470363.9551 | 14.1417 | 4.7174 | 4.5937 | 4.8235 | 9.4171 | 5.101 | 33.2444 | 0.00015695 | 2.6167
[17 empty] | 9480 | 28.1513 | 296.2256 | 1.1922 | 1.8352e-05 | 1.5394e-05 | 1006.1954 | 0.025826 | 0.71501 | 0.0033758 | 658308.1708 | 470697.6243 | 14.1442 | 4.7183 | 4.5981 | 4.8274 | 9.4255 | 5.1055 | 33.2567 | 0.00015709 | 2.6333
[17 empty] | 9540 | 28.1589 | 296.2295 | 1.1922 | 1.8352e-05 | 1.5394e-05 | 1006.1955 | 0.025826 | 0.71501 | 0.0033758 | 658765.2368 | 471023.961 | 14.1467 | 4.7192 | 4.6024 | 4.8312 | 9.4336 | 5.1099 | 33.2688 | 0.00015723 | 2.65
[17 empty] | 9600 | 28.1664 | 296.2332 | 1.1921 | 1.8352e-05 | 1.5394e-05 | 1006.1956 | 0.025826 | 0.71501 | 0.0033757 | 659212.2594 | 471343.1262 | 14.1491 | 4.72 | 4.6066 | 4.8349 | 9.4415 | 5.1142 | 33.2806 | 0.00015736 | 2.6667
[17 empty] | 9660 | 28.1737 | 296.2369 | 1.1921 | 1.8353e-05 | 1.5395e-05 | 1006.1958 | 0.025827 | 0.71501 | 0.0033757 | 659649.4592 | 471655.2775 | 14.1514 | 4.7208 | 4.6107 | 4.8386 | 9.4493 | 5.1184 | 33.2921 | 0.00015749 | 2.6833
[17 empty] | 9720 | 28.1809 | 296.2404 | 1.1921 | 1.8353e-05 | 1.5395e-05 | 1006.1959 | 0.025827 | 0.71501 | 0.0033756 | 660077.0519 | 471960.5688 | 14.1537 | 4.7217 | 4.6148 | 4.8422 | 9.4569 | 5.1225 | 33.3034 | 0.00015762 | 2.7
[17 empty] | 9780 | 28.1879 | 296.2439 | 1.1921 | 1.8353e-05 | 1.5395e-05 | 1006.196 | 0.025827 | 0.71501 | 0.0033756 | 660495.2485 | 472259.151 | 14.1559 | 4.7224 | 4.6187 | 4.8457 | 9.4644 | 5.1265 | 33.3144 | 0.00015774 | 2.7167
[17 empty] | 9840 | 28.1947 | 296.2474 | 1.1921 | 1.8353e-05 | 1.5396e-05 | 1006.1961 | 0.025827 | 0.71501 | 0.0033756 | 660904.2554 | 472551.1714 | 14.1581 | 4.7232 | 4.6226 | 4.8491 | 9.4717 | 5.1305 | 33.3252 | 0.00015786 | 2.7333
[17 empty] | 9900 | 28.2014 | 296.2507 | 1.1921 | 1.8353e-05 | 1.5396e-05 | 1006.1963 | 0.025828 | 0.71501 | 0.0033755 | 661304.2743 | 472836.7741 | 14.1603 | 4.724 | 4.6264 | 4.8524 | 9.4788 | 5.1344 | 33.3358 | 0.00015798 | 2.75
[17 empty] | 9960 | 28.208 | 296.254 | 1.1921 | 1.8353e-05 | 1.5396e-05 | 1006.1964 | 0.025828 | 0.71501 | 0.0033755 | 661695.5027 | 473116.1 | 14.1624 | 4.7247 | 4.6301 | 4.8557 | 9.4858 | 5.1381 | 33.3461 | 0.0001581 | 2.7667
[17 empty] | 10020 | 28.2144 | 296.2572 | 1.1921 | 1.8354e-05 | 1.5397e-05 | 1006.1965 | 0.025828 | 0.71501 | 0.0033754 | 662078.1337 | 473389.2872 | 14.1644 | 4.7255 | 4.6337 | 4.8589 | 9.4926 | 5.1418 | 33.3562 | 0.00015821 | 2.7833
[17 empty] | 10080 | 28.2206 | 296.2603 | 1.192 | 1.8354e-05 | 1.5397e-05 | 1006.1966 | 0.025828 | 0.715 | 0.0033754 | 662452.3561 | 473656.4704 | 14.1664 | 4.7262 | 4.6372 | 4.8621 | 9.4993 | 5.1454 | 33.3661 | 0.00015832 | 2.8
[17 empty] | 10140 | 28.2268 | 296.2634 | 1.192 | 1.8354e-05 | 1.5397e-05 | 1006.1967 | 0.025829 | 0.715 | 0.0033754 | 662818.3545 | 473917.7815 | 14.1684 | 4.7269 | 4.6407 | 4.8651 | 9.5058 | 5.149 | 33.3757 | 0.00015843 | 2.8167
[17 empty] | 10200 | 28.2328 | 296.2664 | 1.192 | 1.8354e-05 | 1.5397e-05 | 1006.1968 | 0.025829 | 0.715 | 0.0033753 | 663176.3098 | 474173.3496 | 14.1703 | 4.7275 | 4.6441 | 4.8681 | 9.5122 | 5.1524 | 33.3852 | 0.00015854 | 2.8333
[17 empty] | 10260 | 28.2386 | 296.2693 | 1.192 | 1.8354e-05 | 1.5398e-05 | 1006.1969 | 0.025829 | 0.715 | 0.0033753 | 663526.3985 | 474423.3008 | 14.1721 | 4.7282 | 4.6474 | 4.8711 | 9.5184 | 5.1558 | 33.3944 | 0.00015864 | 2.85
[17 empty] | 10320 | 28.2444 | 296.2722 | 1.192 | 1.8354e-05 | 1.5398e-05 | 1006.197 | 0.025829 | 0.715 | 0.0033753 | 663868.7934 | 474667.7586 | 14.174 | 4.7288 | 4.6506 | 4.8739 | 9.5246 | 5.1591 | 33.4035 | 0.00015874 | 2.8667
[17 empty] | 10380 | 28.25 | 296.275 | 1.192 | 1.8354e-05 | 1.5398e-05 | 1006.1971 | 0.02583 | 0.715 | 0.0033752 | 664203.6635 | 474906.8435 | 14.1757 | 4.7295 | 4.6538 | 4.8768 | 9.5305 | 5.1624 | 33.4123 | 0.00015884 | 2.8833
[17 empty] | 10440 | 28.2554 | 296.2777 | 1.192 | 1.8355e-05 | 1.5399e-05 | 1006.1972 | 0.02583 | 0.715 | 0.0033752 | 664531.1742 | 475140.6737 | 14.1775 | 4.7301 | 4.6569 | 4.8795 | 9.5364 | 5.1655 | 33.421 | 0.00015894 | 2.9
[17 empty] | 10500 | 28.2608 | 296.2804 | 1.192 | 1.8355e-05 | 1.5399e-05 | 1006.1973 | 0.02583 | 0.715 | 0.0033752 | 664851.4871 | 475369.3647 | 14.1792 | 4.7307 | 4.6599 | 4.8822 | 9.5421 | 5.1686 | 33.4294 | 0.00015904 | 2.9167
[17 empty] | 10560 | 28.2661 | 296.283 | 1.1919 | 1.8355e-05 | 1.5399e-05 | 1006.1974 | 0.02583 | 0.715 | 0.0033752 | 665164.7604 | 475593.0292 | 14.1809 | 4.7313 | 4.6629 | 4.8848 | 9.5477 | 5.1717 | 33.4377 | 0.00015913 | 2.9333
[17 empty] | 10620 | 28.2712 | 296.2856 | 1.1919 | 1.8355e-05 | 1.5399e-05 | 1006.1975 | 0.02583 | 0.715 | 0.0033751 | 665471.1486 | 475811.7778 | 14.1825 | 4.7319 | 4.6658 | 4.8874 | 9.5532 | 5.1746 | 33.4458 | 0.00015922 | 2.95
[17 empty] | 10680 | 28.2762 | 296.2881 | 1.1919 | 1.8355e-05 | 1.5399e-05 | 1006.1976 | 0.025831 | 0.715 | 0.0033751 | 665770.8031 | 476025.7185 | 14.1841 | 4.7324 | 4.6686 | 4.8899 | 9.5585 | 5.1775 | 33.4537 | 0.00015931 | 2.9667
[17 empty] | 10740 | 28.2811 | 296.2906 | 1.1919 | 1.8355e-05 | 1.54e-05 | 1006.1977 | 0.025831 | 0.715 | 0.0033751 | 666063.8718 | 476234.957 | 14.1856 | 4.733 | 4.6714 | 4.8924 | 9.5638 | 5.1804 | 33.4615 | 0.0001594 | 2.9833
[17 empty] | 10800 | 28.2859 | 296.293 | 1.1919 | 1.8355e-05 | 1.54e-05 | 1006.1978 | 0.025831 | 0.715 | 0.003375 | 666350.4994 | 476439.5964 | 14.1872 | 4.7335 | 4.6741 | 4.8948 | 9.5689 | 5.1831 | 33.4691 | 0.00015948 | 3
[17 empty] | 10860 | 28.2906 | 296.2953 | 1.1919 | 1.8355e-05 | 1.54e-05 | 1006.1979 | 0.025831 | 0.715 | 0.003375 | 666630.8275 | 476639.738 | 14.1887 | 4.7341 | 4.6768 | 4.8971 | 9.5739 | 5.1859 | 33.4765 | 0.00015956 | 3.0167
[17 empty] | 10920 | 28.2952 | 296.2976 | 1.1919 | 1.8356e-05 | 1.54e-05 | 1006.1979 | 0.025831 | 0.715 | 0.003375 | 666904.9943 | 476835.4805 | 14.1901 | 4.7346 | 4.6794 | 4.8994 | 9.5788 | 5.1885 | 33.4837 | 0.00015965 | 3.0333
[17 empty] | 10980 | 28.2997 | 296.2999 | 1.1919 | 1.8356e-05 | 1.5401e-05 | 1006.198 | 0.025831 | 0.715 | 0.003375 | 667173.1353 | 477026.9206 | 14.1915 | 4.7351 | 4.6819 | 4.9017 | 9.5836 | 5.1911 | 33.4908 | 0.00015973 | 3.05
[17 empty] | 11040 | 28.3041 | 296.3021 | 1.1919 | 1.8356e-05 | 1.5401e-05 | 1006.1981 | 0.025832 | 0.715 | 0.0033749 | 667435.3828 | 477214.1529 | 14.1929 | 4.7356 | 4.6844 | 4.9039 | 9.5883 | 5.1937 | 33.4978 | 0.0001598 | 3.0667
[17 empty] | 11100 | 28.3084 | 296.3042 | 1.1919 | 1.8356e-05 | 1.5401e-05 | 1006.1982 | 0.025832 | 0.715 | 0.0033749 | 667691.8665 | 477397.2698 | 14.1943 | 4.7361 | 4.6868 | 4.906 | 9.5929 | 5.1961 | 33.5045 | 0.00015988 | 3.0833
[17 empty] | 11160 | 28.3126 | 296.3063 | 1.1919 | 1.8356e-05 | 1.5401e-05 | 1006.1982 | 0.025832 | 0.715 | 0.0033749 | 667942.7128 | 477576.3617 | 14.1956 | 4.7365 | 4.6892 | 4.9081 | 9.5974 | 5.1986 | 33.5112 | 0.00015996 | 3.1
[17 empty] | 11220 | 28.3167 | 296.3084 | 1.1918 | 1.8356e-05 | 1.5401e-05 | 1006.1983 | 0.025832 | 0.715 | 0.0033749 | 668188.0458 | 477751.517 | 14.1969 | 4.737 | 4.6916 | 4.9102 | 9.6017 | 5.2009 | 33.5177 | 0.00016003 | 3.1167
[17 empty] | 11280 | 28.3208 | 296.3104 | 1.1918 | 1.8356e-05 | 1.5402e-05 | 1006.1984 | 0.025832 | 0.715 | 0.0033748 | 668427.9864 | 477922.8224 | 14.1982 | 4.7375 | 4.6938 | 4.9122 | 9.606 | 5.2033 | 33.524 | 0.0001601 | 3.1333
[17 empty] | 11340 | 28.3247 | 296.3123 | 1.1918 | 1.8356e-05 | 1.5402e-05 | 1006.1985 | 0.025832 | 0.71499 | 0.0033748 | 668662.6533 | 478090.3624 | 14.1994 | 4.7379 | 4.6961 | 4.9142 | 9.6102 | 5.2055 | 33.5302 | 0.00016017 | 3.15
[17 empty] | 11400 | 28.3285 | 296.3143 | 1.1918 | 1.8356e-05 | 1.5402e-05 | 1006.1985 | 0.025832 | 0.71499 | 0.0033748 | 668892.1623 | 478254.2197 | 14.2007 | 4.7383 | 4.6982 | 4.9161 | 9.6143 | 5.2078 | 33.5363 | 0.00016024 | 3.1667
[17 empty] | 11460 | 28.3323 | 296.3161 | 1.1918 | 1.8356e-05 | 1.5402e-05 | 1006.1986 | 0.025833 | 0.71499 | 0.0033748 | 669116.6267 | 478414.4753 | 14.2018 | 4.7387 | 4.7004 | 4.918 | 9.6184 | 5.2099 | 33.5422 | 0.00016031 | 3.1833
[17 empty] | 11520 | 28.336 | 296.318 | 1.1918 | 1.8356e-05 | 1.5402e-05 | 1006.1987 | 0.025833 | 0.71499 | 0.0033748 | 669336.1574 | 478571.2084 | 14.203 | 4.7392 | 4.7025 | 4.9198 | 9.6223 | 5.2121 | 33.5481 | 0.00016037 | 3.2
[17 empty] | 11580 | 28.3396 | 296.3198 | 1.1918 | 1.8357e-05 | 1.5402e-05 | 1006.1987 | 0.025833 | 0.71499 | 0.0033747 | 669550.8628 | 478724.4962 | 14.2041 | 4.7396 | 4.7045 | 4.9216 | 9.6261 | 5.2142 | 33.5537 | 0.00016044 | 3.2167
[17 empty] | 11640 | 28.3431 | 296.3216 | 1.1918 | 1.8357e-05 | 1.5403e-05 | 1006.1988 | 0.025833 | 0.71499 | 0.0033747 | 669760.8489 | 478874.4147 | 14.2053 | 4.74 | 4.7065 | 4.9234 | 9.6299 | 5.2162 | 33.5593 | 0.0001605 | 3.2333
[17 empty] | 11700 | 28.3465 | 296.3233 | 1.1918 | 1.8357e-05 | 1.5403e-05 | 1006.1989 | 0.025833 | 0.71499 | 0.0033747 | 669966.2195 | 479021.0377 | 14.2063 | 4.7403 | 4.7084 | 4.9251 | 9.6336 | 5.2182 | 33.5647 | 0.00016056 | 3.25
[17 empty] | 11760 | 28.3499 | 296.325 | 1.1918 | 1.8357e-05 | 1.5403e-05 | 1006.1989 | 0.025833 | 0.71499 | 0.0033747 | 670167.0759 | 479164.4377 | 14.2074 | 4.7407 | 4.7103 | 4.9268 | 9.6372 | 5.2201 | 33.5701 | 0.00016062 | 3.2667
[17 empty] | 11820 | 28.3532 | 296.3266 | 1.1918 | 1.8357e-05 | 1.5403e-05 | 1006.199 | 0.025833 | 0.71499 | 0.0033747 | 670363.5174 | 479304.6857 | 14.2084 | 4.7411 | 4.7122 | 4.9285 | 9.6407 | 5.222 | 33.5753 | 0.00016068 | 3.2833
[17 empty] | 11880 | 28.3564 | 296.3282 | 1.1918 | 1.8357e-05 | 1.5403e-05 | 1006.199 | 0.025834 | 0.71499 | 0.0033746 | 670555.641 | 479441.8507 | 14.2095 | 4.7415 | 4.714 | 4.9301 | 9.6441 | 5.2239 | 33.5803 | 0.00016074 | 3.3
[17 empty] | 11940 | 28.3596 | 296.3298 | 1.1918 | 1.8357e-05 | 1.5403e-05 | 1006.1991 | 0.025834 | 0.71499 | 0.0033746 | 670743.5416 | 479576.0007 | 14.2105 | 4.7418 | 4.7158 | 4.9317 | 9.6475 | 5.2257 | 33.5853 | 0.00016079 | 3.3167
[17 empty] | 12000 | 28.3627 | 296.3313 | 1.1918 | 1.8357e-05 | 1.5403e-05 | 1006.1991 | 0.025834 | 0.71499 | 0.0033746 | 670927.3119 | 479707.2017 | 14.2114 | 4.7422 | 4.7176 | 4.9332 | 9.6508 | 5.2275 | 33.5902 | 0.00016085 | 3.3333
[17 empty] | 12060 | 28.3657 | 296.3328 | 1.1917 | 1.8357e-05 | 1.5404e-05 | 1006.1992 | 0.025834 | 0.71499 | 0.0033746 | 671107.0428 | 479835.5188 | 14.2124 | 4.7425 | 4.7193 | 4.9347 | 9.654 | 5.2293 | 33.5949 | 0.0001609 | 3.35
[17 empty] | 12120 | 28.3686 | 296.3343 | 1.1917 | 1.8357e-05 | 1.5404e-05 | 1006.1992 | 0.025834 | 0.71499 | 0.0033746 | 671282.823 | 479961.0152 | 14.2133 | 4.7428 | 4.721 | 4.9362 | 9.6572 | 5.231 | 33.5996 | 0.00016095 | 3.3667
[17 empty] | 12180 | 28.3715 | 296.3358 | 1.1917 | 1.8357e-05 | 1.5404e-05 | 1006.1993 | 0.025834 | 0.71499 | 0.0033746 | 671454.7394 | 480083.753 | 14.2142 | 4.7431 | 4.7226 | 4.9377 | 9.6603 | 5.2326 | 33.6042 | 0.000161 | 3.3833
[17 empty] | 12240 | 28.3743 | 296.3372 | 1.1917 | 1.8357e-05 | 1.5404e-05 | 1006.1993 | 0.025834 | 0.71499 | 0.0033745 | 671622.8768 | 480203.7927 | 14.2151 | 4.7435 | 4.7242 | 4.9391 | 9.6633 | 5.2343 | 33.6086 | 0.00016105 | 3.4
[17 empty] | 12300 | 28.3771 | 296.3386 | 1.1917 | 1.8357e-05 | 1.5404e-05 | 1006.1994 | 0.025834 | 0.71499 | 0.0033745 | 671787.3183 | 480321.1937 | 14.216 | 4.7438 | 4.7258 | 4.9405 | 9.6662 | 5.2359 | 33.613 | 0.0001611 | 3.4167
[17 empty] | 12360 | 28.3798 | 296.3399 | 1.1917 | 1.8358e-05 | 1.5404e-05 | 1006.1994 | 0.025834 | 0.71499 | 0.0033745 | 671948.1452 | 480436.0139 | 14.2168 | 4.7441 | 4.7273 | 4.9418 | 9.6691 | 5.2374 | 33.6172 | 0.00016115 | 3.4333
[17 empty] | 12420 | 28.3824 | 296.3412 | 1.1917 | 1.8358e-05 | 1.5404e-05 | 1006.1995 | 0.025834 | 0.71499 | 0.0033745 | 672105.4369 | 480548.3102 | 14.2177 | 4.7444 | 4.7288 | 4.9431 | 9.6719 | 5.239 | 33.6214 | 0.0001612 | 3.45
[17 empty] | 12480 | 28.385 | 296.3425 | 1.1917 | 1.8358e-05 | 1.5404e-05 | 1006.1995 | 0.025835 | 0.71499 | 0.0033745 | 672259.271 | 480658.1379 | 14.2185 | 4.7447 | 4.7302 | 4.9444 | 9.6747 | 5.2404 | 33.6255 | 0.00016124 | 3.4667
[17 empty] | 12540 | 28.3875 | 296.3438 | 1.1917 | 1.8358e-05 | 1.5405e-05 | 1006.1996 | 0.025835 | 0.71499 | 0.0033745 | 672409.7236 | 480765.5513 | 14.2193 | 4.7449 | 4.7317 | 4.9457 | 9.6774 | 5.2419 | 33.6295 | 0.00016129 | 3.4833
[17 empty] | 12600 | 28.39 | 296.345 | 1.1917 | 1.8358e-05 | 1.5405e-05 | 1006.1996 | 0.025835 | 0.71499 | 0.0033744 | 672556.8689 | 480870.6036 | 14.22 | 4.7452 | 4.7331 | 4.9469 | 9.68 | 5.2433 | 33.6334 | 0.00016133 | 3.5
[17 empty] | 12660 | 28.3924 | 296.3462 | 1.1917 | 1.8358e-05 | 1.5405e-05 | 1006.1997 | 0.025835 | 0.71499 | 0.0033744 | 672700.7798 | 480973.3465 | 14.2208 | 4.7455 | 4.7344 | 4.9481 | 9.6826 | 5.2447 | 33.6372 | 0.00016138 | 3.5167
[17 empty] | 12720 | 28.3948 | 296.3474 | 1.1917 | 1.8358e-05 | 1.5405e-05 | 1006.1997 | 0.025835 | 0.71499 | 0.0033744 | 672841.5272 | 481073.8308 | 14.2215 | 4.7457 | 4.7358 | 4.9493 | 9.6851 | 5.2461 | 33.6409 | 0.00016142 | 3.5333
[17 empty] | 12780 | 28.3971 | 296.3486 | 1.1917 | 1.8358e-05 | 1.5405e-05 | 1006.1998 | 0.025835 | 0.71499 | 0.0033744 | 672979.1807 | 481172.1063 | 14.2223 | 4.746 | 4.7371 | 4.9505 | 9.6876 | 5.2474 | 33.6446 | 0.00016146 | 3.55
[17 empty] | 12840 | 28.3994 | 296.3497 | 1.1917 | 1.8358e-05 | 1.5405e-05 | 1006.1998 | 0.025835 | 0.71499 | 0.0033744 | 673113.8082 | 481268.2214 | 14.223 | 4.7463 | 4.7384 | 4.9516 | 9.69 | 5.2488 | 33.6481 | 0.0001615 | 3.5667
[17 empty] | 12900 | 28.4016 | 296.3508 | 1.1917 | 1.8358e-05 | 1.5405e-05 | 1006.1998 | 0.025835 | 0.71499 | 0.0033744 | 673245.4764 | 481362.2236 | 14.2237 | 4.7465 | 4.7396 | 4.9527 | 9.6924 | 5.25 | 33.6516 | 0.00016154 | 3.5833
[17 empty] | 12960 | 28.4037 | 296.3519 | 1.1917 | 1.8358e-05 | 1.5405e-05 | 1006.1999 | 0.025835 | 0.71499 | 0.0033744 | 673374.2502 | 481454.1593 | 14.2244 | 4.7467 | 4.7409 | 4.9538 | 9.6947 | 5.2513 | 33.655 | 0.00016158 | 3.6
[17 empty] | 13020 | 28.4059 | 296.3529 | 1.1917 | 1.8358e-05 | 1.5405e-05 | 1006.1999 | 0.025835 | 0.71499 | 0.0033744 | 673500.1932 | 481544.0741 | 14.225 | 4.747 | 4.7421 | 4.9549 | 9.6969 | 5.2525 | 33.6584 | 0.00016162 | 3.6167
[17 empty] | 13080 | 28.4079 | 296.354 | 1.1917 | 1.8358e-05 | 1.5406e-05 | 1006.1999 | 0.025835 | 0.71499 | 0.0033743 | 673623.3678 | 481632.0122 | 14.2257 | 4.7472 | 4.7432 | 4.9559 | 9.6991 | 5.2537 | 33.6616 | 0.00016165 | 3.6333
[17 empty] | 13140 | 28.4099 | 296.355 | 1.1917 | 1.8358e-05 | 1.5406e-05 | 1006.2 | 0.025836 | 0.71499 | 0.0033743 | 673743.8346 | 481718.0173 | 14.2263 | 4.7474 | 4.7444 | 4.9569 | 9.7013 | 5.2549 | 33.6648 | 0.00016169 | 3.65
[17 empty] | 13200 | 28.4119 | 296.356 | 1.1917 | 1.8358e-05 | 1.5406e-05 | 1006.2 | 0.025836 | 0.71499 | 0.0033743 | 673861.6533 | 481802.1316 | 14.2269 | 4.7477 | 4.7455 | 4.9579 | 9.7034 | 5.256 | 33.6679 | 0.00016172 | 3.6667
[17 empty] | 13260 | 28.4139 | 296.3569 | 1.1916 | 1.8358e-05 | 1.5406e-05 | 1006.2001 | 0.025836 | 0.71499 | 0.0033743 | 673976.882 | 481884.3969 | 14.2275 | 4.7479 | 4.7466 | 4.9589 | 9.7055 | 5.2571 | 33.671 | 0.00016176 | 3.6833
[17 empty] | 13320 | 28.4158 | 296.3579 | 1.1916 | 1.8358e-05 | 1.5406e-05 | 1006.2001 | 0.025836 | 0.71499 | 0.0033743 | 674089.5777 | 481964.8537 | 14.2281 | 4.7481 | 4.7477 | 4.9598 | 9.7075 | 5.2582 | 33.674 | 0.00016179 | 3.7
[17 empty] | 13380 | 28.4176 | 296.3588 | 1.1916 | 1.8358e-05 | 1.5406e-05 | 1006.2001 | 0.025836 | 0.71499 | 0.0033743 | 674199.7961 | 482043.5418 | 14.2287 | 4.7483 | 4.7487 | 4.9608 | 9.7095 | 5.2593 | 33.6769 | 0.00016182 | 3.7167
[17 empty] | 13440 | 28.4194 | 296.3597 | 1.1916 | 1.8358e-05 | 1.5406e-05 | 1006.2002 | 0.025836 | 0.71499 | 0.0033743 | 674307.5915 | 482120.5001 | 14.2293 | 4.7485 | 4.7498 | 4.9617 | 9.7114 | 5.2604 | 33.6798 | 0.00016186 | 3.7333
[17 empty] | 13500 | 28.4212 | 296.3606 | 1.1916 | 1.8359e-05 | 1.5406e-05 | 1006.2002 | 0.025836 | 0.71499 | 0.0033743 | 674413.0173 | 482195.7666 | 14.2298 | 4.7487 | 4.7508 | 4.9626 | 9.7133 | 5.2614 | 33.6826 | 0.00016189 | 3.75
[17 empty] | 13560 | 28.4229 | 296.3615 | 1.1916 | 1.8359e-05 | 1.5406e-05 | 1006.2002 | 0.025836 | 0.71499 | 0.0033743 | 674516.1255 | 482269.3785 | 14.2304 | 4.7489 | 4.7517 | 4.9634 | 9.7152 | 5.2624 | 33.6853 | 0.00016192 | 3.7667
[17 empty] | 13620 | 28.4246 | 296.3623 | 1.1916 | 1.8359e-05 | 1.5406e-05 | 1006.2002 | 0.025836 | 0.71499 | 0.0033742 | 674616.9671 | 482341.3721 | 14.2309 | 4.7491 | 4.7527 | 4.9643 | 9.717 | 5.2634 | 33.688 | 0.00016195 | 3.7833
[17 empty] | 13680 | 28.4263 | 296.3631 | 1.1916 | 1.8359e-05 | 1.5406e-05 | 1006.2003 | 0.025836 | 0.71499 | 0.0033742 | 674715.5919 | 482411.7831 | 14.2314 | 4.7493 | 4.7536 | 4.9651 | 9.7188 | 5.2643 | 33.6906 | 0.00016198 | 3.8
[17 empty] | 13740 | 28.4279 | 296.3639 | 1.1916 | 1.8359e-05 | 1.5406e-05 | 1006.2003 | 0.025836 | 0.71499 | 0.0033742 | 674812.0486 | 482480.6462 | 14.2319 | 4.7494 | 4.7546 | 4.9659 | 9.7205 | 5.2653 | 33.6931 | 0.00016201 | 3.8167
[17 empty] | 13800 | 28.4295 | 296.3647 | 1.1916 | 1.8359e-05 | 1.5407e-05 | 1006.2003 | 0.025836 | 0.71499 | 0.0033742 | 674906.3849 | 482547.9955 | 14.2324 | 4.7496 | 4.7555 | 4.9667 | 9.7222 | 5.2662 | 33.6957 | 0.00016204 | 3.8333
[17 empty] | 13860 | 28.431 | 296.3655 | 1.1916 | 1.8359e-05 | 1.5407e-05 | 1006.2004 | 0.025836 | 0.71498 | 0.0033742 | 674998.6474 | 482613.8641 | 14.2329 | 4.7498 | 4.7563 | 4.9675 | 9.7238 | 5.2671 | 33.6981 | 0.00016206 | 3.85
[17 empty] | 13920 | 28.4325 | 296.3663 | 1.1916 | 1.8359e-05 | 1.5407e-05 | 1006.2004 | 0.025836 | 0.71498 | 0.0033742 | 675088.8817 | 482678.2848 | 14.2334 | 4.75 | 4.7572 | 4.9683 | 9.7255 | 5.268 | 33.7005 | 0.00016209 | 3.8667
[17 empty] | 13980 | 28.434 | 296.367 | 1.1916 | 1.8359e-05 | 1.5407e-05 | 1006.2004 | 0.025836 | 0.71498 | 0.0033742 | 675177.1324 | 482741.2892 | 14.2338 | 4.7501 | 4.758 | 4.969 | 9.727 | 5.2688 | 33.7028 | 0.00016212 | 3.8833
[17 empty] | 14040 | 28.4355 | 296.3677 | 1.1916 | 1.8359e-05 | 1.5407e-05 | 1006.2004 | 0.025836 | 0.71498 | 0.0033742 | 675263.443 | 482802.9086 | 14.2343 | 4.7503 | 4.7589 | 4.9697 | 9.7286 | 5.2697 | 33.7051 | 0.00016214 | 3.9
[17 empty] | 14100 | 28.4369 | 296.3684 | 1.1916 | 1.8359e-05 | 1.5407e-05 | 1006.2005 | 0.025837 | 0.71498 | 0.0033742 | 675347.8562 | 482863.1733 | 14.2347 | 4.7504 | 4.7597 | 4.9704 | 9.7301 | 5.2705 | 33.7074 | 0.00016217 | 3.9167
[17 empty] | 14160 | 28.4383 | 296.3691 | 1.1916 | 1.8359e-05 | 1.5407e-05 | 1006.2005 | 0.025837 | 0.71498 | 0.0033742 | 675430.4137 | 482922.1132 | 14.2352 | 4.7506 | 4.7605 | 4.9711 | 9.7316 | 5.2713 | 33.7096 | 0.00016219 | 3.9333
[17 empty] | 14220 | 28.4396 | 296.3698 | 1.1916 | 1.8359e-05 | 1.5407e-05 | 1006.2005 | 0.025837 | 0.71498 | 0.0033742 | 675511.1563 | 482979.7574 | 14.2356 | 4.7508 | 4.7612 | 4.9718 | 9.733 | 5.2721 | 33.7117 | 0.00016222 | 3.95
[17 empty] | 14280 | 28.441 | 296.3705 | 1.1916 | 1.8359e-05 | 1.5407e-05 | 1006.2005 | 0.025837 | 0.71498 | 0.0033742 | 675590.1239 | 483036.1343 | 14.236 | 4.7509 | 4.762 | 4.9725 | 9.7345 | 5.2728 | 33.7138 | 0.00016224 | 3.9667
[17 empty] | 14340 | 28.4423 | 296.3711 | 1.1916 | 1.8359e-05 | 1.5407e-05 | 1006.2006 | 0.025837 | 0.71498 | 0.0033741 | 675667.3556 | 483091.2719 | 14.2364 | 4.751 | 4.7627 | 4.9731 | 9.7358 | 5.2736 | 33.7158 | 0.00016226 | 3.9833
[17 empty] | 14400 | 28.4435 | 296.3718 | 1.1916 | 1.8359e-05 | 1.5407e-05 | 1006.2006 | 0.025837 | 0.71498 | 0.0033741 | 675742.8894 | 483145.1973 | 14.2368 | 4.7512 | 4.7634 | 4.9738 | 9.7372 | 5.2743 | 33.7178 | 0.00016229 | 4
[17 empty] | 14460 | 28.4448 | 296.3724 | 1.1916 | 1.8359e-05 | 1.5407e-05 | 1006.2006 | 0.025837 | 0.71498 | 0.0033741 | 675816.7627 | 483197.9372 | 14.2372 | 4.7513 | 4.7641 | 4.9744 | 9.7385 | 5.275 | 33.7198 | 0.00016231 | 4.0167
[17 empty] | 14520 | 28.446 | 296.373 | 1.1916 | 1.8359e-05 | 1.5407e-05 | 1006.2006 | 0.025837 | 0.71498 | 0.0033741 | 675889.012 | 483249.5177 | 14.2376 | 4.7515 | 4.7648 | 4.975 | 9.7398 | 5.2757 | 33.7217 | 0.00016233 | 4.0333
[17 empty] | 14580 | 28.4472 | 296.3736 | 1.1916 | 1.8359e-05 | 1.5407e-05 | 1006.2006 | 0.025837 | 0.71498 | 0.0033741 | 675959.673 | 483299.9643 | 14.238 | 4.7516 | 4.7655 | 4.9756 | 9.7411 | 5.2764 | 33.7236 | 0.00016235 | 4.05
[17 empty] | 14640 | 28.4483 | 296.3742 | 1.1916 | 1.8359e-05 | 1.5407e-05 | 1006.2007 | 0.025837 | 0.71498 | 0.0033741 | 676028.7806 | 483349.3018 | 14.2383 | 4.7517 | 4.7662 | 4.9762 | 9.7423 | 5.2771 | 33.7254 | 0.00016237 | 4.0667
[17 empty] | 14700 | 28.4495 | 296.3747 | 1.1916 | 1.8359e-05 | 1.5407e-05 | 1006.2007 | 0.025837 | 0.71498 | 0.0033741 | 676096.369 | 483397.5547 | 14.2387 | 4.7518 | 4.7668 | 4.9768 | 9.7436 | 5.2778 | 33.7272 | 0.00016239 | 4.0833
[17 empty] | 14760 | 28.4506 | 296.3753 | 1.1916 | 1.8359e-05 | 1.5408e-05 | 1006.2007 | 0.025837 | 0.71498 | 0.0033741 | 676162.4715 | 483444.7468 | 14.239 | 4.752 | 4.7674 | 4.9773 | 9.7447 | 5.2784 | 33.729 | 0.00016241 | 4.1
[17 empty] | 14820 | 28.4517 | 296.3758 | 1.1916 | 1.8359e-05 | 1.5408e-05 | 1006.2007 | 0.025837 | 0.71498 | 0.0033741 | 676227.1208 | 483490.9014 | 14.2394 | 4.7521 | 4.7681 | 4.9779 | 9.7459 | 5.279 | 33.7307 | 0.00016243 | 4.1167
[17 empty] | 14880 | 28.4527 | 296.3764 | 1.1916 | 1.8359e-05 | 1.5408e-05 | 1006.2007 | 0.025837 | 0.71498 | 0.0033741 | 676290.3489 | 483536.0414 | 14.2397 | 4.7522 | 4.7687 | 4.9784 | 9.747 | 5.2796 | 33.7324 | 0.00016245 | 4.1333
[17 empty] | 14940 | 28.4538 | 296.3769 | 1.1916 | 1.8359e-05 | 1.5408e-05 | 1006.2008 | 0.025837 | 0.71498 | 0.0033741 | 676352.187 | 483580.189 | 14.24 | 4.7523 | 4.7692 | 4.9789 | 9.7482 | 5.2803 | 33.734 | 0.00016247 | 4.15
[17 empty] | 15000 | 28.4548 | 296.3774 | 1.1916 | 1.8359e-05 | 1.5408e-05 | 1006.2008 | 0.025837 | 0.71498 | 0.0033741 | 676412.6657 | 483623.366 | 14.2403 | 4.7524 | 4.7698 | 4.9794 | 9.7492 | 5.2808 | 33.7356 | 0.00016249 | 4.1667
[17 empty] | 15060 | 28.4558 | 296.3779 | 1.1916 | 1.8359e-05 | 1.5408e-05 | 1006.2008 | 0.025837 | 0.71498 | 0.0033741 | 676471.8148 | 483665.5939 | 14.2407 | 4.7525 | 4.7704 | 4.9799 | 9.7503 | 5.2814 | 33.7372 | 0.00016251 | 4.1833
[17 empty] | 15120 | 28.4567 | 296.3784 | 1.1916 | 1.8359e-05 | 1.5408e-05 | 1006.2008 | 0.025837 | 0.71498 | 0.0033741 | 676529.6636 | 483706.8933 | 14.241 | 4.7527 | 4.7709 | 4.9804 | 9.7513 | 5.282 | 33.7387 | 0.00016252 | 4.2
[17 empty] | 15180 | 28.4577 | 296.3788 | 1.1916 | 1.8359e-05 | 1.5408e-05 | 1006.2008 | 0.025837 | 0.71498 | 0.0033741 | 676586.2406 | 483747.2849 | 14.2413 | 4.7528 | 4.7715 | 4.9809 | 9.7524 | 5.2825 | 33.7402 | 0.00016254 | 4.2167
[17 empty] | 15240 | 28.4586 | 296.3793 | 1.1916 | 1.8359e-05 | 1.5408e-05 | 1006.2009 | 0.025837 | 0.71498 | 0.0033741 | 676641.5738 | 483786.7884 | 14.2416 | 4.7529 | 4.772 | 4.9813 | 9.7534 | 5.2831 | 33.7417 | 0.00016256 | 4.2333
[17 empty] | 15300 | 28.4595 | 296.3798 | 1.1916 | 1.8359e-05 | 1.5408e-05 | 1006.2009 | 0.025837 | 0.71498 | 0.003374 | 676695.6906 | 483825.4236 | 14.2418 | 4.753 | 4.7725 | 4.9818 | 9.7543 | 5.2836 | 33.7431 | 0.00016257 | 4.25
[17 empty] | 15360 | 28.4604 | 296.3802 | 1.1916 | 1.8359e-05 | 1.5408e-05 | 1006.2009 | 0.025837 | 0.71498 | 0.003374 | 676748.6177 | 483863.2093 | 14.2421 | 4.7531 | 4.773 | 4.9823 | 9.7553 | 5.2841 | 33.7445 | 0.00016259 | 4.2667
[17 empty] | 15420 | 28.4613 | 296.3806 | 1.1916 | 1.8359e-05 | 1.5408e-05 | 1006.2009 | 0.025837 | 0.71498 | 0.003374 | 676800.3812 | 483900.1643 | 14.2424 | 4.7532 | 4.7735 | 4.9827 | 9.7562 | 5.2846 | 33.7459 | 0.0001626 | 4.2833
[17 empty] | 15480 | 28.4621 | 296.3811 | 1.1916 | 1.8359e-05 | 1.5408e-05 | 1006.2009 | 0.025837 | 0.71498 | 0.003374 | 676851.0067 | 483936.307 | 14.2427 | 4.7533 | 4.774 | 4.9831 | 9.7571 | 5.2851 | 33.7472 | 0.00016262 | 4.3
[17 empty] | 15540 | 28.463 | 296.3815 | 1.1916 | 1.836e-05 | 1.5408e-05 | 1006.2009 | 0.025838 | 0.71498 | 0.003374 | 676900.5193 | 483971.655 | 14.2429 | 4.7533 | 4.7745 | 4.9835 | 9.758 | 5.2856 | 33.7486 | 0.00016263 | 4.3167
[17 empty] | 15600 | 28.4638 | 296.3819 | 1.1915 | 1.836e-05 | 1.5408e-05 | 1006.2009 | 0.025838 | 0.71498 | 0.003374 | 676948.9434 | 484006.2259 | 14.2432 | 4.7534 | 4.7749 | 4.9839 | 9.7589 | 5.2861 | 33.7498 | 0.00016265 | 4.3333
[17 empty] | 15660 | 28.4646 | 296.3823 | 1.1915 | 1.836e-05 | 1.5408e-05 | 1006.201 | 0.025838 | 0.71498 | 0.003374 | 676996.3029 | 484040.0368 | 14.2434 | 4.7535 | 4.7754 | 4.9843 | 9.7597 | 5.2865 | 33.7511 | 0.00016266 | 4.35
[17 empty] | 15720 | 28.4654 | 296.3827 | 1.1915 | 1.836e-05 | 1.5408e-05 | 1006.201 | 0.025838 | 0.71498 | 0.003374 | 677042.6213 | 484073.1044 | 14.2437 | 4.7536 | 4.7758 | 4.9847 | 9.7606 | 5.287 | 33.7523 | 0.00016268 | 4.3667
[17 empty] | 15780 | 28.4661 | 296.3831 | 1.1915 | 1.836e-05 | 1.5408e-05 | 1006.201 | 0.025838 | 0.71498 | 0.003374 | 677087.9214 | 484105.4451 | 14.2439 | 4.7537 | 4.7763 | 4.9851 | 9.7614 | 5.2874 | 33.7535 | 0.00016269 | 4.3833
[17 empty] | 15840 | 28.4669 | 296.3834 | 1.1915 | 1.836e-05 | 1.5408e-05 | 1006.201 | 0.025838 | 0.71498 | 0.003374 | 677132.2256 | 484137.0747 | 14.2441 | 4.7538 | 4.7767 | 4.9855 | 9.7622 | 5.2878 | 33.7547 | 0.0001627 | 4.4
[17 empty] | 15900 | 28.4676 | 296.3838 | 1.1915 | 1.836e-05 | 1.5408e-05 | 1006.201 | 0.025838 | 0.71498 | 0.003374 | 677175.5558 | 484168.009 | 14.2444 | 4.7539 | 4.7771 | 4.9859 | 9.763 | 5.2883 | 33.7559 | 0.00016272 | 4.4167
[17 empty] | 15960 | 28.4683 | 296.3842 | 1.1915 | 1.836e-05 | 1.5408e-05 | 1006.201 | 0.025838 | 0.71498 | 0.003374 | 677217.9334 | 484198.2632 | 14.2446 | 4.7539 | 4.7775 | 4.9862 | 9.7637 | 5.2887 | 33.757 | 0.00016273 | 4.4333
[17 empty] | 16020 | 28.469 | 296.3845 | 1.1915 | 1.836e-05 | 1.5408e-05 | 1006.201 | 0.025838 | 0.71498 | 0.003374 | 677259.3794 | 484227.8522 | 14.2448 | 4.754 | 4.7779 | 4.9866 | 9.7645 | 5.2891 | 33.7581 | 0.00016274 | 4.45
[17 empty] | 16080 | 28.4697 | 296.3848 | 1.1915 | 1.836e-05 | 1.5408e-05 | 1006.2011 | 0.025838 | 0.71498 | 0.003374 | 677299.9142 | 484256.7908 | 14.245 | 4.7541 | 4.7783 | 4.9869 | 9.7652 | 5.2895 | 33.7592 | 0.00016275 | 4.4667
[17 empty] | 16140 | 28.4704 | 296.3852 | 1.1915 | 1.836e-05 | 1.5408e-05 | 1006.2011 | 0.025838 | 0.71498 | 0.003374 | 677339.5579 | 484285.0932 | 14.2452 | 4.7542 | 4.7787 | 4.9872 | 9.7659 | 5.2899 | 33.7602 | 0.00016277 | 4.4833
[17 empty] | 16200 | 28.471 | 296.3855 | 1.1915 | 1.836e-05 | 1.5408e-05 | 1006.2011 | 0.025838 | 0.71498 | 0.003374 | 677378.33 | 484312.7733 | 14.2454 | 4.7542 | 4.779 | 4.9876 | 9.7666 | 5.2902 | 33.7612 | 0.00016278 | 4.5
[17 empty] | 16260 | 28.4716 | 296.3858 | 1.1915 | 1.836e-05 | 1.5408e-05 | 1006.2011 | 0.025838 | 0.71498 | 0.003374 | 677416.2498 | 484339.845 | 14.2456 | 4.7543 | 4.7794 | 4.9879 | 9.7673 | 5.2906 | 33.7623 | 0.00016279 | 4.5167
[17 empty] | 16320 | 28.4723 | 296.3861 | 1.1915 | 1.836e-05 | 1.5409e-05 | 1006.2011 | 0.025838 | 0.71498 | 0.003374 | 677453.3359 | 484366.3214 | 14.2458 | 4.7544 | 4.7798 | 4.9882 | 9.768 | 5.291 | 33.7632 | 0.0001628 | 4.5333
[17 empty] | 16380 | 28.4729 | 296.3864 | 1.1915 | 1.836e-05 | 1.5409e-05 | 1006.2011 | 0.025838 | 0.71498 | 0.003374 | 677489.6067 | 484392.2158 | 14.246 | 4.7544 | 4.7801 | 4.9885 | 9.7686 | 5.2913 | 33.7642 | 0.00016281 | 4.55
[17 empty] | 16440 | 28.4735 | 296.3867 | 1.1915 | 1.836e-05 | 1.5409e-05 | 1006.2011 | 0.025838 | 0.71498 | 0.003374 | 677525.0801 | 484417.5409 | 14.2462 | 4.7545 | 4.7804 | 4.9888 | 9.7692 | 5.2917 | 33.7651 | 0.00016282 | 4.5667
[17 empty] | 16500 | 28.4741 | 296.387 | 1.1915 | 1.836e-05 | 1.5409e-05 | 1006.2011 | 0.025838 | 0.71498 | 0.003374 | 677559.7736 | 484442.3092 | 14.2464 | 4.7546 | 4.7808 | 4.9891 | 9.7699 | 5.292 | 33.7661 | 0.00016283 | 4.5833
[17 empty] | 16560 | 28.4746 | 296.3873 | 1.1915 | 1.836e-05 | 1.5409e-05 | 1006.2011 | 0.025838 | 0.71498 | 0.003374 | 677593.7044 | 484466.533 | 14.2465 | 4.7546 | 4.7811 | 4.9894 | 9.7705 | 5.2923 | 33.767 | 0.00016284 | 4.6
[17 empty] | 16620 | 28.4752 | 296.3876 | 1.1915 | 1.836e-05 | 1.5409e-05 | 1006.2012 | 0.025838 | 0.71498 | 0.003374 | 677626.8892 | 484490.2243 | 14.2467 | 4.7547 | 4.7814 | 4.9897 | 9.7711 | 5.2927 | 33.7678 | 0.00016285 | 4.6167
[17 empty] | 16680 | 28.4757 | 296.3879 | 1.1915 | 1.836e-05 | 1.5409e-05 | 1006.2012 | 0.025838 | 0.71498 | 0.003374 | 677659.3445 | 484513.3947 | 14.2469 | 4.7548 | 4.7817 | 4.9899 | 9.7717 | 5.293 | 33.7687 | 0.00016286 | 4.6333
[17 empty] | 16740 | 28.4763 | 296.3881 | 1.1915 | 1.836e-05 | 1.5409e-05 | 1006.2012 | 0.025838 | 0.71498 | 0.003374 | 677691.0863 | 484536.0557 | 14.2471 | 4.7548 | 4.782 | 4.9902 | 9.7722 | 5.2933 | 33.7696 | 0.00016287 | 4.65
[17 empty] | 16800 | 28.4768 | 296.3884 | 1.1915 | 1.836e-05 | 1.5409e-05 | 1006.2012 | 0.025838 | 0.71498 | 0.003374 | 677722.1303 | 484558.2186 | 14.2472 | 4.7549 | 4.7823 | 4.9905 | 9.7728 | 5.2936 | 33.7704 | 0.00016288 | 4.6667
[17 empty] | 16860 | 28.4773 | 296.3886 | 1.1915 | 1.836e-05 | 1.5409e-05 | 1006.2012 | 0.025838 | 0.71498 | 0.0033739 | 677752.4918 | 484579.8942 | 14.2474 | 4.7549 | 4.7826 | 4.9907 | 9.7733 | 5.2939 | 33.7712 | 0.00016289 | 4.6833
[17 empty] | 16920 | 28.4778 | 296.3889 | 1.1915 | 1.836e-05 | 1.5409e-05 | 1006.2012 | 0.025838 | 0.71498 | 0.0033739 | 677782.1857 | 484601.0932 | 14.2475 | 4.755 | 4.7829 | 4.991 | 9.7739 | 5.2942 | 33.772 | 0.0001629 | 4.7
[17 empty] | 16980 | 28.4783 | 296.3891 | 1.1915 | 1.836e-05 | 1.5409e-05 | 1006.2012 | 0.025838 | 0.71498 | 0.0033739 | 677811.2269 | 484621.8262 | 14.2477 | 4.755 | 4.7832 | 4.9912 | 9.7744 | 5.2945 | 33.7727 | 0.00016291 | 4.7167
[17 empty] | 17040 | 28.4788 | 296.3894 | 1.1915 | 1.836e-05 | 1.5409e-05 | 1006.2012 | 0.025838 | 0.71498 | 0.0033739 | 677839.6296 | 484642.1034 | 14.2478 | 4.7551 | 4.7834 | 4.9915 | 9.7749 | 5.2947 | 33.7735 | 0.00016291 | 4.7333
[17 empty] | 17100 | 28.4792 | 296.3896 | 1.1915 | 1.836e-05 | 1.5409e-05 | 1006.2012 | 0.025838 | 0.71498 | 0.0033739 | 677867.4079 | 484661.9348 | 14.248 | 4.7552 | 4.7837 | 4.9917 | 9.7754 | 5.295 | 33.7742 | 0.00016292 | 4.75
[17 empty] | 17160 | 28.4797 | 296.3898 | 1.1915 | 1.836e-05 | 1.5409e-05 | 1006.2012 | 0.025838 | 0.71498 | 0.0033739 | 677894.5755 | 484681.3302 | 14.2481 | 4.7552 | 4.784 | 4.9919 | 9.7759 | 5.2953 | 33.775 | 0.00016293 | 4.7667
[17 empty] | 17220 | 28.4801 | 296.3901 | 1.1915 | 1.836e-05 | 1.5409e-05 | 1006.2012 | 0.025838 | 0.71498 | 0.0033739 | 677921.1458 | 484700.2992 | 14.2483 | 4.7553 | 4.7842 | 4.9921 | 9.7764 | 5.2955 | 33.7757 | 0.00016294 | 4.7833
[17 empty] | 17280 | 28.4806 | 296.3903 | 1.1915 | 1.836e-05 | 1.5409e-05 | 1006.2012 | 0.025838 | 0.71498 | 0.0033739 | 677947.132 | 484718.8511 | 14.2484 | 4.7553 | 4.7845 | 4.9924 | 9.7768 | 5.2958 | 33.7763 | 0.00016295 | 4.8
[17 empty] | 17340 | 28.481 | 296.3905 | 1.1915 | 1.836e-05 | 1.5409e-05 | 1006.2013 | 0.025838 | 0.71498 | 0.0033739 | 677972.5469 | 484736.9952 | 14.2485 | 4.7554 | 4.7847 | 4.9926 | 9.7773 | 5.296 | 33.777 | 0.00016295 | 4.8167
[17 empty] | 17400 | 28.4814 | 296.3907 | 1.1915 | 1.836e-05 | 1.5409e-05 | 1006.2013 | 0.025838 | 0.71498 | 0.0033739 | 677997.403 | 484754.7405 | 14.2487 | 4.7554 | 4.785 | 4.9928 | 9.7777 | 5.2963 | 33.7777 | 0.00016296 | 4.8333
[17 empty] | 17460 | 28.4818 | 296.3909 | 1.1915 | 1.836e-05 | 1.5409e-05 | 1006.2013 | 0.025838 | 0.71498 | 0.0033739 | 678021.7127 | 484772.0955 | 14.2488 | 4.7554 | 4.7852 | 4.993 | 9.7782 | 5.2965 | 33.7783 | 0.00016297 | 4.85
[17 empty] | 17520 | 28.4822 | 296.3911 | 1.1915 | 1.836e-05 | 1.5409e-05 | 1006.2013 | 0.025838 | 0.71498 | 0.0033739 | 678045.4879 | 484789.0691 | 14.2489 | 4.7555 | 4.7854 | 4.9932 | 9.7786 | 5.2967 | 33.779 | 0.00016298 | 4.8667
[17 empty] | 17580 | 28.4826 | 296.3913 | 1.1915 | 1.836e-05 | 1.5409e-05 | 1006.2013 | 0.025838 | 0.71498 | 0.0033739 | 678068.7405 | 484805.6695 | 14.249 | 4.7555 | 4.7856 | 4.9934 | 9.779 | 5.297 | 33.7796 | 0.00016298 | 4.8833
[17 empty] | 17640 | 28.483 | 296.3915 | 1.1915 | 1.836e-05 | 1.5409e-05 | 1006.2013 | 0.025838 | 0.71498 | 0.0033739 | 678091.4818 | 484821.9049 | 14.2492 | 4.7556 | 4.7859 | 4.9936 | 9.7794 | 5.2972 | 33.7802 | 0.00016299 | 4.9
[17 empty] | 17700 | 28.4834 | 296.3917 | 1.1915 | 1.836e-05 | 1.5409e-05 | 1006.2013 | 0.025838 | 0.71498 | 0.0033739 | 678113.7232 | 484837.7834 | 14.2493 | 4.7556 | 4.7861 | 4.9938 | 9.7798 | 5.2974 | 33.7808 | 0.000163 | 4.9167
[17 empty] | 17760 | 28.4837 | 296.3919 | 1.1915 | 1.836e-05 | 1.5409e-05 | 1006.2013 | 0.025838 | 0.71498 | 0.0033739 | 678135.4756 | 484853.3128 | 14.2494 | 4.7557 | 4.7863 | 4.9939 | 9.7802 | 5.2976 | 33.7814 | 0.000163 | 4.9333
[17 empty] | 17820 | 28.4841 | 296.392 | 1.1915 | 1.836e-05 | 1.5409e-05 | 1006.2013 | 0.025838 | 0.71498 | 0.0033739 | 678156.7498 | 484868.5007 | 14.2495 | 4.7557 | 4.7865 | 4.9941 | 9.7806 | 5.2978 | 33.7819 | 0.00016301 | 4.95
[17 empty] | 17880 | 28.4844 | 296.3922 | 1.1915 | 1.836e-05 | 1.5409e-05 | 1006.2013 | 0.025838 | 0.71498 | 0.0033739 | 678177.5563 | 484883.3548 | 14.2496 | 4.7557 | 4.7867 | 4.9943 | 9.781 | 5.298 | 33.7825 | 0.00016302 | 4.9667
[17 empty] | 17940 | 28.4848 | 296.3924 | 1.1915 | 1.836e-05 | 1.5409e-05 | 1006.2013 | 0.025838 | 0.71498 | 0.0033739 | 678197.9054 | 484897.8823 | 14.2497 | 4.7558 | 4.7869 | 4.9945 | 9.7813 | 5.2982 | 33.783 | 0.00016302 | 4.9833
[17 empty] | 18000 | 28.4851 | 296.3926 | 1.1915 | 1.836e-05 | 1.5409e-05 | 1006.2013 | 0.025838 | 0.71498 | 0.0033739 | 678217.807 | 484912.0905 | 14.2498 | 4.7558 | 4.7871 | 4.9946 | 9.7817 | 5.2984 | 33.7835 | 0.00016303 | 5
[17 empty] | 18060 | 28.4854 | 296.3927 | 1.1915 | 1.836e-05 | 1.5409e-05 | 1006.2013 | 0.025838 | 0.71498 | 0.0033739 | 678237.2712 | 484925.9862 | 14.2499 | 4.7558 | 4.7872 | 4.9948 | 9.7821 | 5.2986 | 33.7841 | 0.00016303 | 5.0167
[17 empty] | 18120 | 28.4858 | 296.3929 | 1.1915 | 1.836e-05 | 1.5409e-05 | 1006.2013 | 0.025838 | 0.71498 | 0.0033739 | 678256.3074 | 484939.5765 | 14.25 | 4.7559 | 4.7874 | 4.995 | 9.7824 | 5.2988 | 33.7846 | 0.00016304 | 5.0333
[17 empty] | 18180 | 28.4861 | 296.393 | 1.1915 | 1.836e-05 | 1.5409e-05 | 1006.2013 | 0.025838 | 0.71498 | 0.0033739 | 678274.9251 | 484952.868 | 14.2501 | 4.7559 | 4.7876 | 4.9951 | 9.7827 | 5.299 | 33.7851 | 0.00016305 | 5.05
[17 empty] | 18240 | 28.4864 | 296.3932 | 1.1915 | 1.836e-05 | 1.5409e-05 | 1006.2014 | 0.025838 | 0.71498 | 0.0033739 | 678293.1335 | 484965.8672 | 14.2502 | 4.7559 | 4.7878 | 4.9953 | 9.7831 | 5.2992 | 33.7855 | 0.00016305 | 5.0667
[17 empty] | 18300 | 28.4867 | 296.3933 | 1.1915 | 1.836e-05 | 1.5409e-05 | 1006.2014 | 0.025838 | 0.71498 | 0.0033739 | 678310.9417 | 484978.5807 | 14.2503 | 4.756 | 4.7879 | 4.9954 | 9.7834 | 5.2993 | 33.786 | 0.00016306 | 5.0833
[17 empty] | 18360 | 28.487 | 296.3935 | 1.1915 | 1.836e-05 | 1.5409e-05 | 1006.2014 | 0.025838 | 0.71498 | 0.0033739 | 678328.3582 | 484991.0147 | 14.2504 | 4.756 | 4.7881 | 4.9956 | 9.7837 | 5.2995 | 33.7865 | 0.00016306 | 5.1
[17 empty] | 18420 | 28.4873 | 296.3936 | 1.1915 | 1.836e-05 | 1.5409e-05 | 1006.2014 | 0.025838 | 0.71498 | 0.0033739 | 678345.3919 | 485003.1753 | 14.2505 | 4.756 | 4.7883 | 4.9957 | 9.784 | 5.2997 | 33.7869 | 0.00016307 | 5.1167
[17 empty] | 18480 | 28.4875 | 296.3938 | 1.1915 | 1.836e-05 | 1.5409e-05 | 1006.2014 | 0.025838 | 0.71498 | 0.0033739 | 678362.0511 | 485015.0686 | 14.2506 | 4.7561 | 4.7884 | 4.9959 | 9.7843 | 5.2998 | 33.7874 | 0.00016307 | 5.1333
[17 empty] | 18540 | 28.4878 | 296.3939 | 1.1915 | 1.836e-05 | 1.5409e-05 | 1006.2014 | 0.025838 | 0.71498 | 0.0033739 | 678378.3441 | 485026.7004 | 14.2507 | 4.7561 | 4.7886 | 4.996 | 9.7846 | 5.3 | 33.7878 | 0.00016308 | 5.15
[17 empty] | 18600 | 28.4881 | 296.394 | 1.1915 | 1.836e-05 | 1.5409e-05 | 1006.2014 | 0.025838 | 0.71498 | 0.0033739 | 678394.2789 | 485038.0764 | 14.2507 | 4.7561 | 4.7887 | 4.9961 | 9.7849 | 5.3001 | 33.7882 | 0.00016308 | 5.1667
[17 empty] | 18660 | 28.4883 | 296.3942 | 1.1915 | 1.836e-05 | 1.5409e-05 | 1006.2014 | 0.025838 | 0.71498 | 0.0033739 | 678409.8633 | 485049.2024 | 14.2508 | 4.7562 | 4.7889 | 4.9963 | 9.7852 | 5.3003 | 33.7886 | 0.00016309 | 5.1833
[17 empty] | 18720 | 28.4886 | 296.3943 | 1.1915 | 1.836e-05 | 1.5409e-05 | 1006.2014 | 0.025838 | 0.71498 | 0.0033739 | 678425.1051 | 485060.0838 | 14.2509 | 4.7562 | 4.789 | 4.9964 | 9.7854 | 5.3004 | 33.789 | 0.00016309 | 5.2
[17 empty] | 18780 | 28.4889 | 296.3944 | 1.1915 | 1.836e-05 | 1.5409e-05 | 1006.2014 | 0.025838 | 0.71498 | 0.0033739 | 678440.0118 | 485070.7259 | 14.251 | 4.7562 | 4.7892 | 4.9965 | 9.7857 | 5.3006 | 33.7894 | 0.0001631 | 5.2167
[17 empty] | 18840 | 28.4891 | 296.3945 | 1.1915 | 1.836e-05 | 1.5409e-05 | 1006.2014 | 0.025838 | 0.71498 | 0.0033739 | 678454.5908 | 485081.134 | 14.2511 | 4.7563 | 4.7893 | 4.9966 | 9.786 | 5.3007 | 33.7898 | 0.0001631 | 5.2333
[17 empty] | 18900 | 28.4893 | 296.3947 | 1.1915 | 1.836e-05 | 1.5409e-05 | 1006.2014 | 0.025838 | 0.71498 | 0.0033739 | 678468.8493 | 485091.3134 | 14.2511 | 4.7563 | 4.7895 | 4.9968 | 9.7862 | 5.3009 | 33.7902 | 0.0001631 | 5.25
[17 empty] | 18960 | 28.4896 | 296.3948 | 1.1915 | 1.836e-05 | 1.5409e-05 | 1006.2014 | 0.025838 | 0.71498 | 0.0033739 | 678482.7943 | 485101.2689 | 14.2512 | 4.7563 | 4.7896 | 4.9969 | 9.7865 | 5.301 | 33.7906 | 0.00016311 | 5.2667
[17 empty] | 19020 | 28.4898 | 296.3949 | 1.1915 | 1.836e-05 | 1.5409e-05 | 1006.2014 | 0.025839 | 0.71498 | 0.0033739 | 678496.4327 | 485111.0056 | 14.2513 | 4.7563 | 4.7897 | 4.997 | 9.7867 | 5.3011 | 33.7909 | 0.00016311 | 5.2833
[17 empty] | 19080 | 28.49 | 296.395 | 1.1915 | 1.836e-05 | 1.5409e-05 | 1006.2014 | 0.025839 | 0.71498 | 0.0033739 | 678509.7713 | 485120.5282 | 14.2514 | 4.7564 | 4.7898 | 4.9971 | 9.787 | 5.3013 | 33.7913 | 0.00016312 | 5.3
[17 empty] | 19140 | 28.4902 | 296.3951 | 1.1915 | 1.836e-05 | 1.5409e-05 | 1006.2014 | 0.025839 | 0.71498 | 0.0033739 | 678522.8166 | 485129.8415 | 14.2514 | 4.7564 | 4.79 | 4.9972 | 9.7872 | 5.3014 | 33.7916 | 0.00016312 | 5.3167
[17 empty] | 19200 | 28.4905 | 296.3952 | 1.1915 | 1.836e-05 | 1.5409e-05 | 1006.2014 | 0.025839 | 0.71498 | 0.0033739 | 678535.5752 | 485138.95 | 14.2515 | 4.7564 | 4.7901 | 4.9973 | 9.7874 | 5.3015 | 33.792 | 0.00016312 | 5.3333
[17 empty] | 19260 | 28.4907 | 296.3953 | 1.1915 | 1.836e-05 | 1.5409e-05 | 1006.2014 | 0.025839 | 0.71498 | 0.0033739 | 678548.0532 | 485147.8582 | 14.2516 | 4.7564 | 4.7902 | 4.9974 | 9.7876 | 5.3016 | 33.7923 | 0.00016313 | 5.35
[17 empty] | 19320 | 28.4909 | 296.3954 | 1.1915 | 1.836e-05 | 1.5409e-05 | 1006.2014 | 0.025839 | 0.71498 | 0.0033739 | 678560.2569 | 485156.5706 | 14.2516 | 4.7564 | 4.7903 | 4.9975 | 9.7879 | 5.3018 | 33.7926 | 0.00016313 | 5.3667
[17 empty] | 19380 | 28.4911 | 296.3955 | 1.1915 | 1.836e-05 | 1.5409e-05 | 1006.2014 | 0.025839 | 0.71498 | 0.0033739 | 678572.1923 | 485165.0915 | 14.2517 | 4.7565 | 4.7904 | 4.9976 | 9.7881 | 5.3019 | 33.7929 | 0.00016313 | 5.3833
[17 empty] | 19440 | 28.4913 | 296.3956 | 1.1915 | 1.836e-05 | 1.5409e-05 | 1006.2014 | 0.025839 | 0.71498 | 0.0033739 | 678583.8653 | 485173.425 | 14.2517 | 4.7565 | 4.7906 | 4.9977 | 9.7883 | 5.302 | 33.7933 | 0.00016314 | 5.4
[17 empty] | 19500 | 28.4915 | 296.3957 | 1.1915 | 1.836e-05 | 1.5409e-05 | 1006.2014 | 0.025839 | 0.71498 | 0.0033739 | 678595.2817 | 485181.5753 | 14.2518 | 4.7565 | 4.7907 | 4.9978 | 9.7885 | 5.3021 | 33.7936 | 0.00016314 | 5.4167
[17 empty] | 19560 | 28.4916 | 296.3958 | 1.1915 | 1.836e-05 | 1.5409e-05 | 1006.2014 | 0.025839 | 0.71498 | 0.0033739 | 678606.4471 | 485189.5465 | 14.2519 | 4.7565 | 4.7908 | 4.9979 | 9.7887 | 5.3022 | 33.7939 | 0.00016314 | 5.4333
[17 empty] | 19620 | 28.4918 | 296.3959 | 1.1915 | 1.836e-05 | 1.5409e-05 | 1006.2014 | 0.025839 | 0.71498 | 0.0033739 | 678617.367 | 485197.3424 | 14.2519 | 4.7566 | 4.7909 | 4.998 | 9.7889 | 5.3023 | 33.7941 | 0.00016315 | 5.45
[17 empty] | 19680 | 28.492 | 296.396 | 1.1915 | 1.836e-05 | 1.5409e-05 | 1006.2015 | 0.025839 | 0.71498 | 0.0033739 | 678628.0468 | 485204.9668 | 14.252 | 4.7566 | 4.791 | 4.9981 | 9.7891 | 5.3024 | 33.7944 | 0.00016315 | 5.4667
[17 empty] | 19740 | 28.4922 | 296.3961 | 1.1915 | 1.836e-05 | 1.5409e-05 | 1006.2015 | 0.025839 | 0.71498 | 0.0033739 | 678638.4919 | 485212.4237 | 14.252 | 4.7566 | 4.7911 | 4.9982 | 9.7893 | 5.3025 | 33.7947 | 0.00016315 | 5.4833
[17 empty] | 19800 | 28.4924 | 296.3962 | 1.1915 | 1.836e-05 | 1.5409e-05 | 1006.2015 | 0.025839 | 0.71498 | 0.0033739 | 678648.7073 | 485219.7166 | 14.2521 | 4.7566 | 4.7912 | 4.9983 | 9.7895 | 5.3026 | 33.795 | 0.00016316 | 5.5
[17 empty] | 19860 | 28.4925 | 296.3963 | 1.1915 | 1.836e-05 | 1.5409e-05 | 1006.2015 | 0.025839 | 0.71498 | 0.0033739 | 678658.6981 | 485226.8492 | 14.2521 | 4.7566 | 4.7913 | 4.9984 | 9.7896 | 5.3027 | 33.7952 | 0.00016316 | 5.5167
[17 empty] | 19920 | 28.4927 | 296.3963 | 1.1915 | 1.836e-05 | 1.5409e-05 | 1006.2015 | 0.025839 | 0.71498 | 0.0033739 | 678668.4693 | 485233.825 | 14.2522 | 4.7566 | 4.7914 | 4.9984 | 9.7898 | 5.3028 | 33.7955 | 0.00016316 | 5.5333
[17 empty] | 19980 | 28.4929 | 296.3964 | 1.1915 | 1.836e-05 | 1.5409e-05 | 1006.2015 | 0.025839 | 0.71498 | 0.0033739 | 678678.0256 | 485240.6474 | 14.2522 | 4.7567 | 4.7915 | 4.9985 | 9.79 | 5.3029 | 33.7958 | 0.00016317 | 5.55
[17 empty] | 20040 | 28.493 | 296.3965 | 1.1915 | 1.836e-05 | 1.5409e-05 | 1006.2015 | 0.025839 | 0.71498 | 0.0033739 | 678687.3719 | 485247.3199 | 14.2523 | 4.7567 | 4.7915 | 4.9986 | 9.7902 | 5.303 | 33.796 | 0.00016317 | 5.5667
[17 empty] | 20100 | 28.4932 | 296.3966 | 1.1915 | 1.836e-05 | 1.5409e-05 | 1006.2015 | 0.025839 | 0.71498 | 0.0033739 | 678696.5126 | 485253.8456 | 14.2523 | 4.7567 | 4.7916 | 4.9987 | 9.7903 | 5.3031 | 33.7963 | 0.00016317 | 5.5833
[17 empty] | 20160 | 28.4933 | 296.3967 | 1.1915 | 1.836e-05 | 1.5409e-05 | 1006.2015 | 0.025839 | 0.71498 | 0.0033739 | 678705.4525 | 485260.2278 | 14.2524 | 4.7567 | 4.7917 | 4.9988 | 9.7905 | 5.3032 | 33.7965 | 0.00016317 | 5.6
[17 empty] | 20220 | 28.4935 | 296.3967 | 1.1915 | 1.836e-05 | 1.5409e-05 | 1006.2015 | 0.025839 | 0.71498 | 0.0033739 | 678714.1957 | 485266.4698 | 14.2524 | 4.7567 | 4.7918 | 4.9988 | 9.7906 | 5.3033 | 33.7967 | 0.00016318 | 5.6167
[17 empty] | 20280 | 28.4936 | 296.3968 | 1.1915 | 1.836e-05 | 1.5409e-05 | 1006.2015 | 0.025839 | 0.71498 | 0.0033739 | 678722.7468 | 485272.5745 | 14.2525 | 4.7568 | 4.7919 | 4.9989 | 9.7908 | 5.3033 | 33.7969 | 0.00016318 | 5.6333
[17 empty] | 20340 | 28.4937 | 296.3969 | 1.1915 | 1.836e-05 | 1.5409e-05 | 1006.2015 | 0.025839 | 0.71498 | 0.0033739 | 678731.1098 | 485278.545 | 14.2525 | 4.7568 | 4.792 | 4.999 | 9.7909 | 5.3034 | 33.7972 | 0.00016318 | 5.65
[17 empty] | 20400 | 28.4939 | 296.3969 | 1.1915 | 1.836e-05 | 1.541e-05 | 1006.2015 | 0.025839 | 0.71498 | 0.0033739 | 678739.289 | 485284.3843 | 14.2526 | 4.7568 | 4.792 | 4.999 | 9.7911 | 5.3035 | 33.7974 | 0.00016318 | 5.6667
[17 empty] | 20460 | 28.494 | 296.397 | 1.1915 | 1.836e-05 | 1.541e-05 | 1006.2015 | 0.025839 | 0.71498 | 0.0033739 | 678747.2884 | 485290.0951 | 14.2526 | 4.7568 | 4.7921 | 4.9991 | 9.7912 | 5.3036 | 33.7976 | 0.00016319 | 5.6833
[17 empty] | 20520 | 28.4941 | 296.3971 | 1.1915 | 1.836e-05 | 1.541e-05 | 1006.2015 | 0.025839 | 0.71498 | 0.0033739 | 678755.1119 | 485295.6804 | 14.2526 | 4.7568 | 4.7922 | 4.9992 | 9.7914 | 5.3037 | 33.7978 | 0.00016319 | 5.7
[17 empty] | 20580 | 28.4943 | 296.3971 | 1.1915 | 1.836e-05 | 1.541e-05 | 1006.2015 | 0.025839 | 0.71498 | 0.0033739 | 678762.7634 | 485301.1429 | 14.2527 | 4.7568 | 4.7923 | 4.9992 | 9.7915 | 5.3037 | 33.798 | 0.00016319 | 5.7167
[17 empty] | 20640 | 28.4944 | 296.3972 | 1.1915 | 1.836e-05 | 1.541e-05 | 1006.2015 | 0.025839 | 0.71498 | 0.0033739 | 678770.2467 | 485306.4854 | 14.2527 | 4.7568 | 4.7923 | 4.9993 | 9.7916 | 5.3038 | 33.7982 | 0.00016319 | 5.7333
[17 empty] | 20700 | 28.4945 | 296.3973 | 1.1915 | 1.836e-05 | 1.541e-05 | 1006.2015 | 0.025839 | 0.71498 | 0.0033739 | 678777.5655 | 485311.7103 | 14.2528 | 4.7569 | 4.7924 | 4.9994 | 9.7918 | 5.3039 | 33.7984 | 0.0001632 | 5.75
[17 empty] | 20760 | 28.4946 | 296.3973 | 1.1915 | 1.836e-05 | 1.541e-05 | 1006.2015 | 0.025839 | 0.71498 | 0.0033738 | 678784.7233 | 485316.8204 | 14.2528 | 4.7569 | 4.7925 | 4.9994 | 9.7919 | 5.3039 | 33.7986 | 0.0001632 | 5.7667
[17 empty] | 20820 | 28.4948 | 296.3974 | 1.1915 | 1.836e-05 | 1.541e-05 | 1006.2015 | 0.025839 | 0.71498 | 0.0033738 | 678791.7238 | 485321.8182 | 14.2528 | 4.7569 | 4.7925 | 4.9995 | 9.792 | 5.304 | 33.7988 | 0.0001632 | 5.7833
[17 empty] | 20880 | 28.4949 | 296.3974 | 1.1915 | 1.836e-05 | 1.541e-05 | 1006.2015 | 0.025839 | 0.71498 | 0.0033738 | 678798.5704 | 485326.7061 | 14.2529 | 4.7569 | 4.7926 | 4.9995 | 9.7922 | 5.3041 | 33.799 | 0.0001632 | 5.8
[17 empty] | 20940 | 28.495 | 296.3975 | 1.1915 | 1.836e-05 | 1.541e-05 | 1006.2015 | 0.025839 | 0.71498 | 0.0033738 | 678805.2665 | 485331.4865 | 14.2529 | 4.7569 | 4.7927 | 4.9996 | 9.7923 | 5.3041 | 33.7991 | 0.0001632 | 5.8167
[17 empty] | 21000 | 28.4951 | 296.3976 | 1.1915 | 1.836e-05 | 1.541e-05 | 1006.2015 | 0.025839 | 0.71498 | 0.0033738 | 678811.8153 | 485336.1618 | 14.2529 | 4.7569 | 4.7927 | 4.9997 | 9.7924 | 5.3042 | 33.7993 | 0.00016321 | 5.8333
[17 empty] | 21060 | 28.4952 | 296.3976 | 1.1915 | 1.836e-05 | 1.541e-05 | 1006.2015 | 0.025839 | 0.71498 | 0.0033738 | 678818.2202 | 485340.7343 | 14.253 | 4.7569 | 4.7928 | 4.9997 | 9.7925 | 5.3043 | 33.7995 | 0.00016321 | 5.85
[17 empty] | 21120 | 28.4953 | 296.3977 | 1.1915 | 1.836e-05 | 1.541e-05 | 1006.2015 | 0.025839 | 0.71498 | 0.0033738 | 678824.4842 | 485345.2063 | 14.253 | 4.7569 | 4.7929 | 4.9998 | 9.7926 | 5.3043 | 33.7997 | 0.00016321 | 5.8667
[17 empty] | 21180 | 28.4954 | 296.3977 | 1.1915 | 1.836e-05 | 1.541e-05 | 1006.2015 | 0.025839 | 0.71498 | 0.0033738 | 678830.6106 | 485349.58 | 14.253 | 4.757 | 4.7929 | 4.9998 | 9.7927 | 5.3044 | 33.7998 | 0.00016321 | 5.8833
[17 empty] | 21240 | 28.4955 | 296.3978 | 1.1915 | 1.836e-05 | 1.541e-05 | 1006.2015 | 0.025839 | 0.71498 | 0.0033738 | 678836.6022 | 485353.8575 | 14.2531 | 4.757 | 4.793 | 4.9999 | 9.7928 | 5.3045 | 33.8 | 0.00016321 | 5.9
[17 empty] | 21300 | 28.4956 | 296.3978 | 1.1915 | 1.836e-05 | 1.541e-05 | 1006.2015 | 0.025839 | 0.71498 | 0.0033738 | 678842.4622 | 485358.041 | 14.2531 | 4.757 | 4.793 | 4.9999 | 9.7929 | 5.3045 | 33.8001 | 0.00016322 | 5.9167
[17 empty] | 21360 | 28.4957 | 296.3979 | 1.1915 | 1.836e-05 | 1.541e-05 | 1006.2015 | 0.025839 | 0.71498 | 0.0033738 | 678848.1933 | 485362.1325 | 14.2531 | 4.757 | 4.7931 | 5 | 9.793 | 5.3046 | 33.8003 | 0.00016322 | 5.9333
[17 empty] | 21420 | 28.4958 | 296.3979 | 1.1915 | 1.836e-05 | 1.541e-05 | 1006.2015 | 0.025839 | 0.71498 | 0.0033738 | 678853.7984 | 485366.1341 | 14.2532 | 4.757 | 4.7931 | 5 | 9.7931 | 5.3046 | 33.8004 | 0.00016322 | 5.95
[17 empty] | 21480 | 28.4959 | 296.3979 | 1.1915 | 1.836e-05 | 1.541e-05 | 1006.2015 | 0.025839 | 0.71498 | 0.0033738 | 678859.2802 | 485370.0476 | 14.2532 | 4.757 | 4.7932 | 5.0001 | 9.7932 | 5.3047 | 33.8006 | 0.00016322 | 5.9667
[17 empty] | 21540 | 28.496 | 296.398 | 1.1915 | 1.836e-05 | 1.541e-05 | 1006.2015 | 0.025839 | 0.71498 | 0.0033738 | 678864.6416 | 485373.8752 | 14.2532 | 4.757 | 4.7932 | 5.0001 | 9.7933 | 5.3047 | 33.8007 | 0.00016322 | 5.9833
[17 empty] | 21600 | 28.4961 | 296.398 | 1.1915 | 1.836e-05 | 1.541e-05 | 1006.2015 | 0.025839 | 0.71498 | 0.0033738 | 678869.8851 | 485377.6186 | 14.2532 | 4.757 | 4.7933 | 5.0001 | 9.7934 | 5.3048 | 33.8009 | 0.00016322 | 6
[17 empty] | 21660 | 28.4962 | 296.3981 | 1.1915 | 1.836e-05 | 1.541e-05 | 1006.2015 | 0.025839 | 0.71498 | 0.0033738 | 678875.0133 | 485381.2797 | 14.2533 | 4.757 | 4.7933 | 5.0002 | 9.7935 | 5.3048 | 33.801 | 0.00016323 | 6.0167
[17 empty] | 21720 | 28.4962 | 296.3981 | 1.1915 | 1.836e-05 | 1.541e-05 | 1006.2015 | 0.025839 | 0.71498 | 0.0033738 | 678880.0287 | 485384.8603 | 14.2533 | 4.757 | 4.7934 | 5.0002 | 9.7936 | 5.3049 | 33.8011 | 0.00016323 | 6.0333
[17 empty] | 21780 | 28.4963 | 296.3982 | 1.1915 | 1.836e-05 | 1.541e-05 | 1006.2015 | 0.025839 | 0.71498 | 0.0033738 | 678884.9339 | 485388.3621 | 14.2533 | 4.7571 | 4.7934 | 5.0003 | 9.7937 | 5.3049 | 33.8013 | 0.00016323 | 6.05
[17 empty] | 21840 | 28.4964 | 296.3982 | 1.1915 | 1.836e-05 | 1.541e-05 | 1006.2015 | 0.025839 | 0.71498 | 0.0033738 | 678889.7312 | 485391.787 | 14.2533 | 4.7571 | 4.7935 | 5.0003 | 9.7938 | 5.305 | 33.8014 | 0.00016323 | 6.0667
[17 empty] | 21900 | 28.4965 | 296.3982 | 1.1915 | 1.836e-05 | 1.541e-05 | 1006.2015 | 0.025839 | 0.71498 | 0.0033738 | 678894.4231 | 485395.1366 | 14.2534 | 4.7571 | 4.7935 | 5.0004 | 9.7939 | 5.305 | 33.8015 | 0.00016323 | 6.0833
[17 empty] | 21960 | 28.4966 | 296.3983 | 1.1915 | 1.836e-05 | 1.541e-05 | 1006.2015 | 0.025839 | 0.71498 | 0.0033738 | 678899.0118 | 485398.4126 | 14.2534 | 4.7571 | 4.7936 | 5.0004 | 9.794 | 5.3051 | 33.8016 | 0.00016323 | 6.1
[17 empty] | 22020 | 28.4966 | 296.3983 | 1.1915 | 1.836e-05 | 1.541e-05 | 1006.2015 | 0.025839 | 0.71498 | 0.0033738 | 678903.4997 | 485401.6165 | 14.2534 | 4.7571 | 4.7936 | 5.0004 | 9.794 | 5.3051 | 33.8017 | 0.00016323 | 6.1167
[17 empty] | 22080 | 28.4967 | 296.3984 | 1.1915 | 1.836e-05 | 1.541e-05 | 1006.2015 | 0.025839 | 0.71498 | 0.0033738 | 678907.8889 | 485404.75 | 14.2534 | 4.7571 | 4.7937 | 5.0005 | 9.7941 | 5.3051 | 33.8019 | 0.00016324 | 6.1333
[17 empty] | 22140 | 28.4968 | 296.3984 | 1.1915 | 1.836e-05 | 1.541e-05 | 1006.2015 | 0.025839 | 0.71498 | 0.0033738 | 678912.1815 | 485407.8146 | 14.2535 | 4.7571 | 4.7937 | 5.0005 | 9.7942 | 5.3052 | 33.802 | 0.00016324 | 6.15
[17 empty] | 22200 | 28.4969 | 296.3984 | 1.1915 | 1.836e-05 | 1.541e-05 | 1006.2015 | 0.025839 | 0.71498 | 0.0033738 | 678916.3798 | 485410.8118 | 14.2535 | 4.7571 | 4.7937 | 5.0005 | 9.7943 | 5.3052 | 33.8021 | 0.00016324 | 6.1667
[17 empty] | 22260 | 28.4969 | 296.3985 | 1.1915 | 1.836e-05 | 1.541e-05 | 1006.2015 | 0.025839 | 0.71498 | 0.0033738 | 678920.4858 | 485413.7432 | 14.2535 | 4.7571 | 4.7938 | 5.0006 | 9.7943 | 5.3053 | 33.8022 | 0.00016324 | 6.1833
[17 empty] | 22320 | 28.497 | 296.3985 | 1.1915 | 1.836e-05 | 1.541e-05 | 1006.2015 | 0.025839 | 0.71498 | 0.0033738 | 678924.5016 | 485416.61 | 14.2535 | 4.7571 | 4.7938 | 5.0006 | 9.7944 | 5.3053 | 33.8023 | 0.00016324 | 6.2
[17 empty] | 22380 | 28.4971 | 296.3985 | 1.1915 | 1.836e-05 | 1.541e-05 | 1006.2015 | 0.025839 | 0.71498 | 0.0033738 | 678928.429 | 485419.4139 | 14.2536 | 4.7571 | 4.7938 | 5.0006 | 9.7945 | 5.3053 | 33.8024 | 0.00016324 | 6.2167
[17 empty] | 22440 | 28.4971 | 296.3986 | 1.1915 | 1.836e-05 | 1.541e-05 | 1006.2015 | 0.025839 | 0.71498 | 0.0033738 | 678932.2701 | 485422.1561 | 14.2536 | 4.7571 | 4.7939 | 5.0007 | 9.7946 | 5.3054 | 33.8025 | 0.00016324 | 6.2333
[17 empty] | 22500 | 28.4972 | 296.3986 | 1.1915 | 1.836e-05 | 1.541e-05 | 1006.2015 | 0.025839 | 0.71498 | 0.0033738 | 678936.0268 | 485424.838 | 14.2536 | 4.7571 | 4.7939 | 5.0007 | 9.7946 | 5.3054 | 33.8026 | 0.00016324 | 6.25
[17 empty] | 22560 | 28.4973 | 296.3986 | 1.1915 | 1.836e-05 | 1.541e-05 | 1006.2015 | 0.025839 | 0.71498 | 0.0033738 | 678939.7008 | 485427.461 | 14.2536 | 4.7572 | 4.794 | 5.0007 | 9.7947 | 5.3055 | 33.8027 | 0.00016324 | 6.2667
[17 empty] | 22620 | 28.4973 | 296.3987 | 1.1915 | 1.836e-05 | 1.541e-05 | 1006.2015 | 0.025839 | 0.71498 | 0.0033738 | 678943.2941 | 485430.0263 | 14.2536 | 4.7572 | 4.794 | 5.0008 | 9.7948 | 5.3055 | 33.8028 | 0.00016325 | 6.2833
[17 empty] | 22680 | 28.4974 | 296.3987 | 1.1915 | 1.836e-05 | 1.541e-05 | 1006.2015 | 0.025839 | 0.71498 | 0.0033738 | 678946.8084 | 485432.5352 | 14.2536 | 4.7572 | 4.794 | 5.0008 | 9.7948 | 5.3055 | 33.8029 | 0.00016325 | 6.3
[17 empty] | 22740 | 28.4974 | 296.3987 | 1.1915 | 1.836e-05 | 1.541e-05 | 1006.2015 | 0.025839 | 0.71498 | 0.0033738 | 678950.2454 | 485434.9889 | 14.2537 | 4.7572 | 4.7941 | 5.0008 | 9.7949 | 5.3056 | 33.803 | 0.00016325 | 6.3167
[17 empty] | 22800 | 28.4975 | 296.3987 | 1.1915 | 1.836e-05 | 1.541e-05 | 1006.2016 | 0.025839 | 0.71498 | 0.0033738 | 678953.6069 | 485437.3887 | 14.2537 | 4.7572 | 4.7941 | 5.0009 | 9.7949 | 5.3056 | 33.8031 | 0.00016325 | 6.3333
[17 empty] | 22860 | 28.4975 | 296.3988 | 1.1915 | 1.836e-05 | 1.541e-05 | 1006.2016 | 0.025839 | 0.71498 | 0.0033738 | 678956.8944 | 485439.7357 | 14.2537 | 4.7572 | 4.7941 | 5.0009 | 9.795 | 5.3056 | 33.8032 | 0.00016325 | 6.35
[17 empty] | 22920 | 28.4976 | 296.3988 | 1.1915 | 1.836e-05 | 1.541e-05 | 1006.2016 | 0.025839 | 0.71498 | 0.0033738 | 678960.1097 | 485442.0312 | 14.2537 | 4.7572 | 4.7942 | 5.0009 | 9.7951 | 5.3057 | 33.8033 | 0.00016325 | 6.3667
[17 empty] | 22980 | 28.4976 | 296.3988 | 1.1915 | 1.836e-05 | 1.541e-05 | 1006.2016 | 0.025839 | 0.71498 | 0.0033738 | 678963.2543 | 485444.2761 | 14.2537 | 4.7572 | 4.7942 | 5.0009 | 9.7951 | 5.3057 | 33.8033 | 0.00016325 | 6.3833
[17 empty] | 23040 | 28.4977 | 296.3988 | 1.1915 | 1.836e-05 | 1.541e-05 | 1006.2016 | 0.025839 | 0.71498 | 0.0033738 | 678966.3298 | 485446.4718 | 14.2537 | 4.7572 | 4.7942 | 5.001 | 9.7952 | 5.3057 | 33.8034 | 0.00016325 | 6.4
[17 empty] | 23100 | 28.4978 | 296.3989 | 1.1915 | 1.836e-05 | 1.541e-05 | 1006.2016 | 0.025839 | 0.71498 | 0.0033738 | 678969.3376 | 485448.6191 | 14.2538 | 4.7572 | 4.7942 | 5.001 | 9.7952 | 5.3057 | 33.8035 | 0.00016325 | 6.4167
[17 empty] | 23160 | 28.4978 | 296.3989 | 1.1915 | 1.836e-05 | 1.541e-05 | 1006.2016 | 0.025839 | 0.71498 | 0.0033738 | 678972.2793 | 485450.7192 | 14.2538 | 4.7572 | 4.7943 | 5.001 | 9.7953 | 5.3058 | 33.8036 | 0.00016325 | 6.4333
[17 empty] | 23220 | 28.4978 | 296.3989 | 1.1915 | 1.836e-05 | 1.541e-05 | 1006.2016 | 0.025839 | 0.71498 | 0.0033738 | 678975.1564 | 485452.7732 | 14.2538 | 4.7572 | 4.7943 | 5.001 | 9.7953 | 5.3058 | 33.8037 | 0.00016326 | 6.45
[17 empty] | 23280 | 28.4979 | 296.3989 | 1.1915 | 1.836e-05 | 1.541e-05 | 1006.2016 | 0.025839 | 0.71498 | 0.0033738 | 678977.9702 | 485454.782 | 14.2538 | 4.7572 | 4.7943 | 5.0011 | 9.7954 | 5.3058 | 33.8037 | 0.00016326 | 6.4667
[17 empty] | 23340 | 28.4979 | 296.399 | 1.1915 | 1.836e-05 | 1.541e-05 | 1006.2016 | 0.025839 | 0.71498 | 0.0033738 | 678980.7221 | 485456.7466 | 14.2538 | 4.7572 | 4.7943 | 5.0011 | 9.7954 | 5.3059 | 33.8038 | 0.00016326 | 6.4833
[17 empty] | 23400 | 28.498 | 296.399 | 1.1915 | 1.836e-05 | 1.541e-05 | 1006.2016 | 0.025839 | 0.71498 | 0.0033738 | 678983.4135 | 485458.6681 | 14.2538 | 4.7572 | 4.7944 | 5.0011 | 9.7955 | 5.3059 | 33.8039 | 0.00016326 | 6.5
[17 empty] | 23460 | 28.498 | 296.399 | 1.1915 | 1.836e-05 | 1.541e-05 | 1006.2016 | 0.025839 | 0.71498 | 0.0033738 | 678986.0458 | 485460.5473 | 14.2539 | 4.7572 | 4.7944 | 5.0011 | 9.7955 | 5.3059 | 33.8039 | 0.00016326 | 6.5167
[17 empty] | 23520 | 28.4981 | 296.399 | 1.1915 | 1.836e-05 | 1.541e-05 | 1006.2016 | 0.025839 | 0.71498 | 0.0033738 | 678988.6201 | 485462.3851 | 14.2539 | 4.7572 | 4.7944 | 5.0011 | 9.7956 | 5.3059 | 33.804 | 0.00016326 | 6.5333
[17 empty] | 23580 | 28.4981 | 296.3991 | 1.1915 | 1.836e-05 | 1.541e-05 | 1006.2016 | 0.025839 | 0.71498 | 0.0033738 | 678991.1379 | 485464.1826 | 14.2539 | 4.7573 | 4.7944 | 5.0012 | 9.7956 | 5.306 | 33.8041 | 0.00016326 | 6.55
[17 empty] | 23640 | 28.4982 | 296.3991 | 1.1915 | 1.836e-05 | 1.541e-05 | 1006.2016 | 0.025839 | 0.71498 | 0.0033738 | 678993.6004 | 485465.9406 | 14.2539 | 4.7573 | 4.7945 | 5.0012 | 9.7957 | 5.306 | 33.8041 | 0.00016326 | 6.5667
[17 empty] | 23700 | 28.4982 | 296.3991 | 1.1915 | 1.836e-05 | 1.541e-05 | 1006.2016 | 0.025839 | 0.71498 | 0.0033738 | 678996.0086 | 485467.6599 | 14.2539 | 4.7573 | 4.7945 | 5.0012 | 9.7957 | 5.306 | 33.8042 | 0.00016326 | 6.5833
[17 empty] | 23760 | 28.4982 | 296.3991 | 1.1915 | 1.836e-05 | 1.541e-05 | 1006.2016 | 0.025839 | 0.71498 | 0.0033738 | 678998.364 | 485469.3414 | 14.2539 | 4.7573 | 4.7945 | 5.0012 | 9.7957 | 5.306 | 33.8043 | 0.00016326 | 6.6
[17 empty] | 23820 | 28.4983 | 296.3991 | 1.1915 | 1.836e-05 | 1.541e-05 | 1006.2016 | 0.025839 | 0.71498 | 0.0033738 | 679000.6676 | 485470.9859 | 14.2539 | 4.7573 | 4.7945 | 5.0013 | 9.7958 | 5.3061 | 33.8043 | 0.00016326 | 6.6167
[17 empty] | 23880 | 28.4983 | 296.3992 | 1.1915 | 1.836e-05 | 1.541e-05 | 1006.2016 | 0.025839 | 0.71498 | 0.0033738 | 679002.9205 | 485472.5943 | 14.2539 | 4.7573 | 4.7946 | 5.0013 | 9.7958 | 5.3061 | 33.8044 | 0.00016326 | 6.6333
[17 empty] | 23940 | 28.4984 | 296.3992 | 1.1915 | 1.836e-05 | 1.541e-05 | 1006.2016 | 0.025839 | 0.71498 | 0.0033738 | 679005.1239 | 485474.1674 | 14.254 | 4.7573 | 4.7946 | 5.0013 | 9.7959 | 5.3061 | 33.8044 | 0.00016326 | 6.65
[17 empty] | 24000 | 28.4984 | 296.3992 | 1.1915 | 1.836e-05 | 1.541e-05 | 1006.2016 | 0.025839 | 0.71498 | 0.0033738 | 679007.2788 | 485475.7058 | 14.254 | 4.7573 | 4.7946 | 5.0013 | 9.7959 | 5.3061 | 33.8045 | 0.00016327 | 6.6667
[17 empty] | 24060 | 28.4984 | 296.3992 | 1.1915 | 1.836e-05 | 1.541e-05 | 1006.2016 | 0.025839 | 0.71498 | 0.0033738 | 679009.3864 | 485477.2104 | 14.254 | 4.7573 | 4.7946 | 5.0013 | 9.7959 | 5.3061 | 33.8046 | 0.00016327 | 6.6833
[17 empty] | 24120 | 28.4985 | 296.3992 | 1.1915 | 1.836e-05 | 1.541e-05 | 1006.2016 | 0.025839 | 0.71498 | 0.0033738 | 679011.4476 | 485478.682 | 14.254 | 4.7573 | 4.7946 | 5.0013 | 9.796 | 5.3062 | 33.8046 | 0.00016327 | 6.7
[17 empty] | 24180 | 28.4985 | 296.3992 | 1.1915 | 1.836e-05 | 1.541e-05 | 1006.2016 | 0.025839 | 0.71498 | 0.0033738 | 679013.4635 | 485480.1212 | 14.254 | 4.7573 | 4.7947 | 5.0014 | 9.796 | 5.3062 | 33.8047 | 0.00016327 | 6.7167
[17 empty] | 24240 | 28.4985 | 296.3993 | 1.1915 | 1.836e-05 | 1.541e-05 | 1006.2016 | 0.025839 | 0.71498 | 0.0033738 | 679015.4351 | 485481.5287 | 14.254 | 4.7573 | 4.7947 | 5.0014 | 9.7961 | 5.3062 | 33.8047 | 0.00016327 | 6.7333
[17 empty] | 24300 | 28.4986 | 296.3993 | 1.1915 | 1.836e-05 | 1.541e-05 | 1006.2016 | 0.025839 | 0.71498 | 0.0033738 | 679017.3634 | 485482.9053 | 14.254 | 4.7573 | 4.7947 | 5.0014 | 9.7961 | 5.3062 | 33.8048 | 0.00016327 | 6.75
[17 empty] | 24360 | 28.4986 | 296.3993 | 1.1915 | 1.836e-05 | 1.541e-05 | 1006.2016 | 0.025839 | 0.71498 | 0.0033738 | 679019.2492 | 485484.2516 | 14.254 | 4.7573 | 4.7947 | 5.0014 | 9.7961 | 5.3062 | 33.8048 | 0.00016327 | 6.7667
[17 empty] | 24420 | 28.4986 | 296.3993 | 1.1915 | 1.836e-05 | 1.541e-05 | 1006.2016 | 0.025839 | 0.71498 | 0.0033738 | 679021.0936 | 485485.5684 | 14.254 | 4.7573 | 4.7947 | 5.0014 | 9.7962 | 5.3063 | 33.8049 | 0.00016327 | 6.7833
[17 empty] | 24480 | 28.4987 | 296.3993 | 1.1915 | 1.836e-05 | 1.541e-05 | 1006.2016 | 0.025839 | 0.71498 | 0.0033738 | 679022.8975 | 485486.8562 | 14.254 | 4.7573 | 4.7948 | 5.0014 | 9.7962 | 5.3063 | 33.8049 | 0.00016327 | 6.8
[17 empty] | 24540 | 28.4987 | 296.3993 | 1.1915 | 1.836e-05 | 1.541e-05 | 1006.2016 | 0.025839 | 0.71498 | 0.0033738 | 679024.6616 | 485488.1157 | 14.2541 | 4.7573 | 4.7948 | 5.0015 | 9.7962 | 5.3063 | 33.805 | 0.00016327 | 6.8167
[17 empty] | 24600 | 28.4987 | 296.3994 | 1.1915 | 1.836e-05 | 1.541e-05 | 1006.2016 | 0.025839 | 0.71498 | 0.0033738 | 679026.3871 | 485489.3474 | 14.2541 | 4.7573 | 4.7948 | 5.0015 | 9.7963 | 5.3063 | 33.805 | 0.00016327 | 6.8333
[17 empty] | 24660 | 28.4987 | 296.3994 | 1.1915 | 1.836e-05 | 1.541e-05 | 1006.2016 | 0.025839 | 0.71498 | 0.0033738 | 679028.0745 | 485490.5521 | 14.2541 | 4.7573 | 4.7948 | 5.0015 | 9.7963 | 5.3063 | 33.8051 | 0.00016327 | 6.85
[17 empty] | 24720 | 28.4988 | 296.3994 | 1.1915 | 1.836e-05 | 1.541e-05 | 1006.2016 | 0.025839 | 0.71498 | 0.0033738 | 679029.7249 | 485491.7304 | 14.2541 | 4.7573 | 4.7948 | 5.0015 | 9.7963 | 5.3063 | 33.8051 | 0.00016327 | 6.8667
[17 empty] | 24780 | 28.4988 | 296.3994 | 1.1915 | 1.836e-05 | 1.541e-05 | 1006.2016 | 0.025839 | 0.71498 | 0.0033738 | 679031.339 | 485492.8827 | 14.2541 | 4.7573 | 4.7948 | 5.0015 | 9.7963 | 5.3064 | 33.8051 | 0.00016327 | 6.8833
[17 empty] | 24840 | 28.4988 | 296.3994 | 1.1915 | 1.836e-05 | 1.541e-05 | 1006.2016 | 0.025839 | 0.71498 | 0.0033738 | 679032.9176 | 485494.0097 | 14.2541 | 4.7573 | 4.7948 | 5.0015 | 9.7964 | 5.3064 | 33.8052 | 0.00016327 | 6.9
[17 empty] | 24900 | 28.4988 | 296.3994 | 1.1915 | 1.836e-05 | 1.541e-05 | 1006.2016 | 0.025839 | 0.71498 | 0.0033738 | 679034.4615 | 485495.1119 | 14.2541 | 4.7573 | 4.7949 | 5.0015 | 9.7964 | 5.3064 | 33.8052 | 0.00016327 | 6.9167
[17 empty] | 24960 | 28.4989 | 296.3994 | 1.1915 | 1.836e-05 | 1.541e-05 | 1006.2016 | 0.025839 | 0.71498 | 0.0033738 | 679035.9714 | 485496.1898 | 14.2541 | 4.7573 | 4.7949 | 5.0015 | 9.7964 | 5.3064 | 33.8053 | 0.00016327 | 6.9333
[17 empty] | 25020 | 28.4989 | 296.3994 | 1.1915 | 1.836e-05 | 1.541e-05 | 1006.2016 | 0.025839 | 0.71498 | 0.0033738 | 679037.4482 | 485497.2441 | 14.2541 | 4.7573 | 4.7949 | 5.0016 | 9.7965 | 5.3064 | 33.8053 | 0.00016327 | 6.95
[17 empty] | 25080 | 28.4989 | 296.3995 | 1.1915 | 1.836e-05 | 1.541e-05 | 1006.2016 | 0.025839 | 0.71498 | 0.0033738 | 679038.8925 | 485498.2752 | 14.2541 | 4.7573 | 4.7949 | 5.0016 | 9.7965 | 5.3064 | 33.8053 | 0.00016327 | 6.9667
[17 empty] | 25140 | 28.4989 | 296.3995 | 1.1915 | 1.836e-05 | 1.541e-05 | 1006.2016 | 0.025839 | 0.71498 | 0.0033738 | 679040.305 | 485499.2836 | 14.2541 | 4.7573 | 4.7949 | 5.0016 | 9.7965 | 5.3064 | 33.8054 | 0.00016328 | 6.9833
[17 empty] | 25200 | 28.499 | 296.3995 | 1.1915 | 1.836e-05 | 1.541e-05 | 1006.2016 | 0.025839 | 0.71498 | 0.0033738 | 679041.6865 | 485500.2699 | 14.2541 | 4.7573 | 4.7949 | 5.0016 | 9.7965 | 5.3065 | 33.8054 | 0.00016328 | 7
[17 empty] | 25260 | 28.499 | 296.3995 | 1.1915 | 1.836e-05 | 1.541e-05 | 1006.2016 | 0.025839 | 0.71498 | 0.0033738 | 679043.0376 | 485501.2345 | 14.2542 | 4.7573 | 4.7949 | 5.0016 | 9.7966 | 5.3065 | 33.8055 | 0.00016328 | 7.0167
[17 empty] | 25320 | 28.499 | 296.3995 | 1.1915 | 1.836e-05 | 1.541e-05 | 1006.2016 | 0.025839 | 0.71498 | 0.0033738 | 679044.359 | 485502.1778 | 14.2542 | 4.7574 | 4.795 | 5.0016 | 9.7966 | 5.3065 | 33.8055 | 0.00016328 | 7.0333
[17 empty] | 25380 | 28.499 | 296.3995 | 1.1915 | 1.836e-05 | 1.541e-05 | 1006.2016 | 0.025839 | 0.71498 | 0.0033738 | 679045.6513 | 485503.1005 | 14.2542 | 4.7574 | 4.795 | 5.0016 | 9.7966 | 5.3065 | 33.8055 | 0.00016328 | 7.05
[17 empty] | 25440 | 28.4991 | 296.3995 | 1.1915 | 1.836e-05 | 1.541e-05 | 1006.2016 | 0.025839 | 0.71498 | 0.0033738 | 679046.9153 | 485504.0028 | 14.2542 | 4.7574 | 4.795 | 5.0016 | 9.7966 | 5.3065 | 33.8056 | 0.00016328 | 7.0667
[17 empty] | 25500 | 28.4991 | 296.3995 | 1.1915 | 1.836e-05 | 1.541e-05 | 1006.2016 | 0.025839 | 0.71498 | 0.0033738 | 679048.1514 | 485504.8853 | 14.2542 | 4.7574 | 4.795 | 5.0017 | 9.7966 | 5.3065 | 33.8056 | 0.00016328 | 7.0833
[17 empty] | 25560 | 28.4991 | 296.3995 | 1.1915 | 1.836e-05 | 1.541e-05 | 1006.2016 | 0.025839 | 0.71498 | 0.0033738 | 679049.3604 | 485505.7484 | 14.2542 | 4.7574 | 4.795 | 5.0017 | 9.7967 | 5.3065 | 33.8056 | 0.00016328 | 7.1
[17 empty] | 25620 | 28.4991 | 296.3996 | 1.1915 | 1.836e-05 | 1.541e-05 | 1006.2016 | 0.025839 | 0.71498 | 0.0033738 | 679050.5428 | 485506.5925 | 14.2542 | 4.7574 | 4.795 | 5.0017 | 9.7967 | 5.3065 | 33.8057 | 0.00016328 | 7.1167
[17 empty] | 25680 | 28.4991 | 296.3996 | 1.1915 | 1.836e-05 | 1.541e-05 | 1006.2016 | 0.025839 | 0.71498 | 0.0033738 | 679051.6992 | 485507.4181 | 14.2542 | 4.7574 | 4.795 | 5.0017 | 9.7967 | 5.3066 | 33.8057 | 0.00016328 | 7.1333
[17 empty] | 25740 | 28.4992 | 296.3996 | 1.1915 | 1.836e-05 | 1.541e-05 | 1006.2016 | 0.025839 | 0.71498 | 0.0033738 | 679052.8302 | 485508.2255 | 14.2542 | 4.7574 | 4.795 | 5.0017 | 9.7967 | 5.3066 | 33.8057 | 0.00016328 | 7.15
[17 empty] | 25800 | 28.4992 | 296.3996 | 1.1915 | 1.836e-05 | 1.541e-05 | 1006.2016 | 0.025839 | 0.71498 | 0.0033738 | 679053.9363 | 485509.0152 | 14.2542 | 4.7574 | 4.795 | 5.0017 | 9.7967 | 5.3066 | 33.8057 | 0.00016328 | 7.1667
[17 empty] | 25860 | 28.4992 | 296.3996 | 1.1915 | 1.836e-05 | 1.541e-05 | 1006.2016 | 0.025839 | 0.71498 | 0.0033738 | 679055.0181 | 485509.7875 | 14.2542 | 4.7574 | 4.7951 | 5.0017 | 9.7968 | 5.3066 | 33.8058 | 0.00016328 | 7.1833
[17 empty] | 25920 | 28.4992 | 296.3996 | 1.1915 | 1.836e-05 | 1.541e-05 | 1006.2016 | 0.025839 | 0.71498 | 0.0033738 | 679056.0761 | 485510.5428 | 14.2542 | 4.7574 | 4.7951 | 5.0017 | 9.7968 | 5.3066 | 33.8058 | 0.00016328 | 7.2
[17 empty] | 25980 | 28.4992 | 296.3996 | 1.1915 | 1.836e-05 | 1.541e-05 | 1006.2016 | 0.025839 | 0.71498 | 0.0033738 | 679057.1108 | 485511.2815 | 14.2542 | 4.7574 | 4.7951 | 5.0017 | 9.7968 | 5.3066 | 33.8058 | 0.00016328 | 7.2167
[17 empty] | 26040 | 28.4992 | 296.3996 | 1.1915 | 1.836e-05 | 1.541e-05 | 1006.2016 | 0.025839 | 0.71498 | 0.0033738 | 679058.1228 | 485512.004 | 14.2542 | 4.7574 | 4.7951 | 5.0017 | 9.7968 | 5.3066 | 33.8059 | 0.00016328 | 7.2333
[17 empty] | 26100 | 28.4993 | 296.3996 | 1.1915 | 1.836e-05 | 1.541e-05 | 1006.2016 | 0.025839 | 0.71498 | 0.0033738 | 679059.1126 | 485512.7106 | 14.2542 | 4.7574 | 4.7951 | 5.0017 | 9.7968 | 5.3066 | 33.8059 | 0.00016328 | 7.25
[17 empty] | 26160 | 28.4993 | 296.3996 | 1.1915 | 1.836e-05 | 1.541e-05 | 1006.2016 | 0.025839 | 0.71498 | 0.0033738 | 679060.0805 | 485513.4017 | 14.2542 | 4.7574 | 4.7951 | 5.0018 | 9.7969 | 5.3066 | 33.8059 | 0.00016328 | 7.2667
[17 empty] | 26220 | 28.4993 | 296.3996 | 1.1915 | 1.836e-05 | 1.541e-05 | 1006.2016 | 0.025839 | 0.71498 | 0.0033738 | 679061.0273 | 485514.0775 | 14.2542 | 4.7574 | 4.7951 | 5.0018 | 9.7969 | 5.3066 | 33.8059 | 0.00016328 | 7.2833
[17 empty] | 26280 | 28.4993 | 296.3997 | 1.1915 | 1.836e-05 | 1.541e-05 | 1006.2016 | 0.025839 | 0.71498 | 0.0033738 | 679061.9532 | 485514.7385 | 14.2542 | 4.7574 | 4.7951 | 5.0018 | 9.7969 | 5.3067 | 33.806 | 0.00016328 | 7.3
[17 empty] | 26340 | 28.4993 | 296.3997 | 1.1915 | 1.836e-05 | 1.541e-05 | 1006.2016 | 0.025839 | 0.71498 | 0.0033738 | 679062.8587 | 485515.385 | 14.2543 | 4.7574 | 4.7951 | 5.0018 | 9.7969 | 5.3067 | 33.806 | 0.00016328 | 7.3167
[17 empty] | 26400 | 28.4993 | 296.3997 | 1.1915 | 1.836e-05 | 1.541e-05 | 1006.2016 | 0.025839 | 0.71498 | 0.0033738 | 679063.7443 | 485516.0173 | 14.2543 | 4.7574 | 4.7951 | 5.0018 | 9.7969 | 5.3067 | 33.806 | 0.00016328 | 7.3333
[17 empty] | 26460 | 28.4994 | 296.3997 | 1.1915 | 1.836e-05 | 1.541e-05 | 1006.2016 | 0.025839 | 0.71498 | 0.0033738 | 679064.6105 | 485516.6356 | 14.2543 | 4.7574 | 4.7952 | 5.0018 | 9.7969 | 5.3067 | 33.806 | 0.00016328 | 7.35
[17 empty] | 26520 | 28.4994 | 296.3997 | 1.1915 | 1.836e-05 | 1.541e-05 | 1006.2016 | 0.025839 | 0.71498 | 0.0033738 | 679065.4576 | 485517.2404 | 14.2543 | 4.7574 | 4.7952 | 5.0018 | 9.797 | 5.3067 | 33.8061 | 0.00016328 | 7.3667
[17 empty] | 26580 | 28.4994 | 296.3997 | 1.1915 | 1.836e-05 | 1.541e-05 | 1006.2016 | 0.025839 | 0.71498 | 0.0033738 | 679066.2861 | 485517.8319 | 14.2543 | 4.7574 | 4.7952 | 5.0018 | 9.797 | 5.3067 | 33.8061 | 0.00016328 | 7.3833
[17 empty] | 26640 | 28.4994 | 296.3997 | 1.1915 | 1.836e-05 | 1.541e-05 | 1006.2016 | 0.025839 | 0.71498 | 0.0033738 | 679067.0964 | 485518.4103 | 14.2543 | 4.7574 | 4.7952 | 5.0018 | 9.797 | 5.3067 | 33.8061 | 0.00016328 | 7.4
[17 empty] | 26700 | 28.4994 | 296.3997 | 1.1915 | 1.836e-05 | 1.541e-05 | 1006.2016 | 0.025839 | 0.71498 | 0.0033738 | 679067.8888 | 485518.9761 | 14.2543 | 4.7574 | 4.7952 | 5.0018 | 9.797 | 5.3067 | 33.8061 | 0.00016328 | 7.4167
[17 empty] | 26760 | 28.4994 | 296.3997 | 1.1915 | 1.836e-05 | 1.541e-05 | 1006.2016 | 0.025839 | 0.71498 | 0.0033738 | 679068.6639 | 485519.5294 | 14.2543 | 4.7574 | 4.7952 | 5.0018 | 9.797 | 5.3067 | 33.8061 | 0.00016328 | 7.4333
[17 empty] | 26820 | 28.4994 | 296.3997 | 1.1915 | 1.836e-05 | 1.541e-05 | 1006.2016 | 0.025839 | 0.71498 | 0.0033738 | 679069.4219 | 485520.0706 | 14.2543 | 4.7574 | 4.7952 | 5.0018 | 9.797 | 5.3067 | 33.8062 | 0.00016328 | 7.45
[17 empty] | 26880 | 28.4994 | 296.3997 | 1.1915 | 1.836e-05 | 1.541e-05 | 1006.2016 | 0.025839 | 0.71498 | 0.0033738 | 679070.1632 | 485520.5998 | 14.2543 | 4.7574 | 4.7952 | 5.0018 | 9.797 | 5.3067 | 33.8062 | 0.00016328 | 7.4667
[17 empty] | 26940 | 28.4995 | 296.3997 | 1.1915 | 1.836e-05 | 1.541e-05 | 1006.2016 | 0.025839 | 0.71498 | 0.0033738 | 679070.8882 | 485521.1174 | 14.2543 | 4.7574 | 4.7952 | 5.0018 | 9.7971 | 5.3067 | 33.8062 | 0.00016328 | 7.4833
[17 empty] | 27000 | 28.4995 | 296.3997 | 1.1915 | 1.836e-05 | 1.541e-05 | 1006.2016 | 0.025839 | 0.71498 | 0.0033738 | 679071.5973 | 485521.6237 | 14.2543 | 4.7574 | 4.7952 | 5.0018 | 9.7971 | 5.3067 | 33.8062 | 0.00016328 | 7.5
[17 empty] | 27060 | 28.4995 | 296.3997 | 1.1915 | 1.836e-05 | 1.541e-05 | 1006.2016 | 0.025839 | 0.71498 | 0.0033738 | 679072.2908 | 485522.1188 | 14.2543 | 4.7574 | 4.7952 | 5.0019 | 9.7971 | 5.3068 | 33.8062 | 0.00016328 | 7.5167
[17 empty] | 27120 | 28.4995 | 296.3997 | 1.1915 | 1.836e-05 | 1.541e-05 | 1006.2016 | 0.025839 | 0.71498 | 0.0033738 | 679072.9691 | 485522.603 | 14.2543 | 4.7574 | 4.7952 | 5.0019 | 9.7971 | 5.3068 | 33.8063 | 0.00016328 | 7.5333
[17 empty] | 27180 | 28.4995 | 296.3998 | 1.1915 | 1.836e-05 | 1.541e-05 | 1006.2016 | 0.025839 | 0.71498 | 0.0033738 | 679073.6325 | 485523.0766 | 14.2543 | 4.7574 | 4.7952 | 5.0019 | 9.7971 | 5.3068 | 33.8063 | 0.00016329 | 7.55
[17 empty] | 27240 | 28.4995 | 296.3998 | 1.1915 | 1.836e-05 | 1.541e-05 | 1006.2016 | 0.025839 | 0.71498 | 0.0033738 | 679074.2812 | 485523.5397 | 14.2543 | 4.7574 | 4.7952 | 5.0019 | 9.7971 | 5.3068 | 33.8063 | 0.00016329 | 7.5667
[17 empty] | 27300 | 28.4995 | 296.3998 | 1.1915 | 1.836e-05 | 1.541e-05 | 1006.2016 | 0.025839 | 0.71498 | 0.0033738 | 679074.9157 | 485523.9927 | 14.2543 | 4.7574 | 4.7952 | 5.0019 | 9.7971 | 5.3068 | 33.8063 | 0.00016329 | 7.5833
[17 empty] | 27360 | 28.4995 | 296.3998 | 1.1915 | 1.836e-05 | 1.541e-05 | 1006.2016 | 0.025839 | 0.71498 | 0.0033738 | 679075.5363 | 485524.4357 | 14.2543 | 4.7574 | 4.7953 | 5.0019 | 9.7971 | 5.3068 | 33.8063 | 0.00016329 | 7.6
[17 empty] | 27420 | 28.4995 | 296.3998 | 1.1915 | 1.836e-05 | 1.541e-05 | 1006.2016 | 0.025839 | 0.71498 | 0.0033738 | 679076.1432 | 485524.869 | 14.2543 | 4.7574 | 4.7953 | 5.0019 | 9.7971 | 5.3068 | 33.8063 | 0.00016329 | 7.6167
[17 empty] | 27480 | 28.4996 | 296.3998 | 1.1915 | 1.836e-05 | 1.541e-05 | 1006.2016 | 0.025839 | 0.71498 | 0.0033738 | 679076.7368 | 485525.2927 | 14.2543 | 4.7574 | 4.7953 | 5.0019 | 9.7972 | 5.3068 | 33.8064 | 0.00016329 | 7.6333
[17 empty] | 27540 | 28.4996 | 296.3998 | 1.1915 | 1.836e-05 | 1.541e-05 | 1006.2016 | 0.025839 | 0.71498 | 0.0033738 | 679077.3173 | 485525.7072 | 14.2543 | 4.7574 | 4.7953 | 5.0019 | 9.7972 | 5.3068 | 33.8064 | 0.00016329 | 7.65
[17 empty] | 27600 | 28.4996 | 296.3998 | 1.1915 | 1.836e-05 | 1.541e-05 | 1006.2016 | 0.025839 | 0.71498 | 0.0033738 | 679077.885 | 485526.1125 | 14.2543 | 4.7574 | 4.7953 | 5.0019 | 9.7972 | 5.3068 | 33.8064 | 0.00016329 | 7.6667
[17 empty] | 27660 | 28.4996 | 296.3998 | 1.1915 | 1.836e-05 | 1.541e-05 | 1006.2016 | 0.025839 | 0.71498 | 0.0033738 | 679078.4403 | 485526.5089 | 14.2543 | 4.7574 | 4.7953 | 5.0019 | 9.7972 | 5.3068 | 33.8064 | 0.00016329 | 7.6833
[17 empty] | 27720 | 28.4996 | 296.3998 | 1.1915 | 1.836e-05 | 1.541e-05 | 1006.2016 | 0.025839 | 0.71498 | 0.0033738 | 679078.9834 | 485526.8966 | 14.2543 | 4.7574 | 4.7953 | 5.0019 | 9.7972 | 5.3068 | 33.8064 | 0.00016329 | 7.7
[17 empty] | 27780 | 28.4996 | 296.3998 | 1.1915 | 1.836e-05 | 1.541e-05 | 1006.2016 | 0.025839 | 0.71498 | 0.0033738 | 679079.5145 | 485527.2758 | 14.2543 | 4.7574 | 4.7953 | 5.0019 | 9.7972 | 5.3068 | 33.8064 | 0.00016329 | 7.7167
[17 empty] | 27840 | 28.4996 | 296.3998 | 1.1915 | 1.836e-05 | 1.541e-05 | 1006.2016 | 0.025839 | 0.71498 | 0.0033738 | 679080.0339 | 485527.6466 | 14.2543 | 4.7574 | 4.7953 | 5.0019 | 9.7972 | 5.3068 | 33.8064 | 0.00016329 | 7.7333
[17 empty] | 27900 | 28.4996 | 296.3998 | 1.1915 | 1.836e-05 | 1.541e-05 | 1006.2016 | 0.025839 | 0.71498 | 0.0033738 | 679080.542 | 485528.0093 | 14.2543 | 4.7574 | 4.7953 | 5.0019 | 9.7972 | 5.3068 | 33.8065 | 0.00016329 | 7.75
[17 empty] | 27960 | 28.4996 | 296.3998 | 1.1915 | 1.836e-05 | 1.541e-05 | 1006.2016 | 0.025839 | 0.71498 | 0.0033738 | 679081.0388 | 485528.364 | 14.2543 | 4.7574 | 4.7953 | 5.0019 | 9.7972 | 5.3068 | 33.8065 | 0.00016329 | 7.7667
[17 empty] | 28020 | 28.4996 | 296.3998 | 1.1915 | 1.836e-05 | 1.541e-05 | 1006.2016 | 0.025839 | 0.71498 | 0.0033738 | 679081.5248 | 485528.711 | 14.2544 | 4.7574 | 4.7953 | 5.0019 | 9.7972 | 5.3068 | 33.8065 | 0.00016329 | 7.7833
[17 empty] | 28080 | 28.4996 | 296.3998 | 1.1915 | 1.836e-05 | 1.541e-05 | 1006.2016 | 0.025839 | 0.71498 | 0.0033738 | 679082 | 485529.0502 | 14.2544 | 4.7574 | 4.7953 | 5.0019 | 9.7973 | 5.3068 | 33.8065 | 0.00016329 | 7.8
[17 empty] | 28140 | 28.4997 | 296.3998 | 1.1915 | 1.836e-05 | 1.541e-05 | 1006.2016 | 0.025839 | 0.71498 | 0.0033738 | 679082.4648 | 485529.3821 | 14.2544 | 4.7574 | 4.7953 | 5.0019 | 9.7973 | 5.3069 | 33.8065 | 0.00016329 | 7.8167
[17 empty] | 28200 | 28.4997 | 296.3998 | 1.1915 | 1.836e-05 | 1.541e-05 | 1006.2016 | 0.025839 | 0.71498 | 0.0033738 | 679082.9194 | 485529.7066 | 14.2544 | 4.7574 | 4.7953 | 5.0019 | 9.7973 | 5.3069 | 33.8065 | 0.00016329 | 7.8333
[17 empty] | 28260 | 28.4997 | 296.3998 | 1.1915 | 1.836e-05 | 1.541e-05 | 1006.2016 | 0.025839 | 0.71498 | 0.0033738 | 679083.364 | 485530.024 | 14.2544 | 4.7574 | 4.7953 | 5.0019 | 9.7973 | 5.3069 | 33.8065 | 0.00016329 | 7.85
[17 empty] | 28320 | 28.4997 | 296.3998 | 1.1915 | 1.836e-05 | 1.541e-05 | 1006.2016 | 0.025839 | 0.71498 | 0.0033738 | 679083.7988 | 485530.3344 | 14.2544 | 4.7574 | 4.7953 | 5.002 | 9.7973 | 5.3069 | 33.8065 | 0.00016329 | 7.8667
[17 empty] | 28380 | 28.4997 | 296.3998 | 1.1915 | 1.836e-05 | 1.541e-05 | 1006.2016 | 0.025839 | 0.71498 | 0.0033738 | 679084.224 | 485530.638 | 14.2544 | 4.7574 | 4.7953 | 5.002 | 9.7973 | 5.3069 | 33.8065 | 0.00016329 | 7.8833
[17 empty] | 28440 | 28.4997 | 296.3998 | 1.1915 | 1.836e-05 | 1.541e-05 | 1006.2016 | 0.025839 | 0.71498 | 0.0033738 | 679084.64 | 485530.9349 | 14.2544 | 4.7574 | 4.7953 | 5.002 | 9.7973 | 5.3069 | 33.8066 | 0.00016329 | 7.9
[17 empty] | 28500 | 28.4997 | 296.3998 | 1.1915 | 1.836e-05 | 1.541e-05 | 1006.2016 | 0.025839 | 0.71498 | 0.0033738 | 679085.0467 | 485531.2253 | 14.2544 | 4.7574 | 4.7953 | 5.002 | 9.7973 | 5.3069 | 33.8066 | 0.00016329 | 7.9167
[17 empty] | 28560 | 28.4997 | 296.3999 | 1.1915 | 1.836e-05 | 1.541e-05 | 1006.2016 | 0.025839 | 0.71498 | 0.0033738 | 679085.4445 | 485531.5093 | 14.2544 | 4.7574 | 4.7954 | 5.002 | 9.7973 | 5.3069 | 33.8066 | 0.00016329 | 7.9333
[17 empty] | 28620 | 28.4997 | 296.3999 | 1.1915 | 1.836e-05 | 1.541e-05 | 1006.2016 | 0.025839 | 0.71498 | 0.0033738 | 679085.8336 | 485531.7871 | 14.2544 | 4.7574 | 4.7954 | 5.002 | 9.7973 | 5.3069 | 33.8066 | 0.00016329 | 7.95
[17 empty] | 28680 | 28.4997 | 296.3999 | 1.1915 | 1.836e-05 | 1.541e-05 | 1006.2016 | 0.025839 | 0.71498 | 0.0033738 | 679086.2141 | 485532.0588 | 14.2544 | 4.7574 | 4.7954 | 5.002 | 9.7973 | 5.3069 | 33.8066 | 0.00016329 | 7.9667
[17 empty] | 28740 | 28.4997 | 296.3999 | 1.1915 | 1.836e-05 | 1.541e-05 | 1006.2016 | 0.025839 | 0.71498 | 0.0033738 | 679086.5863 | 485532.3245 | 14.2544 | 4.7574 | 4.7954 | 5.002 | 9.7973 | 5.3069 | 33.8066 | 0.00016329 | 7.9833
[17 empty] | 28800 | 28.4997 | 296.3999 | 1.1915 | 1.836e-05 | 1.541e-05 | 1006.2016 | 0.025839 | 0.71498 | 0.0033738 | 679086.9503 | 485532.5843 | 14.2544 | 4.7574 | 4.7954 | 5.002 | 9.7973 | 5.3069 | 33.8066 | 0.00016329 | 8
𝑄 ̇_𝑐𝑜𝑛𝑑=−𝑘∙𝐴∙(∆𝑇/∆𝑥)
∆𝑇=𝑄 ̇_𝑐𝑜𝑛𝑑/(𝑘∙𝐴)∙∆𝑥
𝑄 ̇_𝑔𝑒𝑛=
𝑄 ̇_𝑒𝑎𝑐ℎ
𝑄 ̇_𝑐𝑜𝑛𝑣
𝑄 ̇_𝑟𝑎𝑑
∆𝑇
𝑄 ̇_(𝑐𝑜𝑛𝑑,𝑓)
𝑄 ̇_𝑐𝑜𝑛𝑣
𝑄 ̇_𝑟𝑎𝑑
𝑄 ̇_(𝑐𝑜𝑛𝑑,𝑡)
𝑄 ̇_𝑐𝑜𝑛𝑣=ℎ∙𝐴∙(𝑇_𝑠−𝑇_∞)
𝑄 ̇_𝑟𝑎𝑑=𝜀∙𝐴∙𝜎∙(𝑇_𝑠^4−𝑇_∞^4)
∆𝑇
𝑄 ̇_𝑐𝑜𝑛𝑣
𝑄 ̇_𝑟𝑎𝑑
∆𝑇
𝑄 ̇_(𝑐𝑜𝑛𝑑,𝑏)
𝑄 ̇_𝑐𝑜𝑛𝑣
𝑄 ̇_𝑟𝑎𝑑
∆𝑇
𝑄 ̇_(𝑐𝑜𝑛𝑑,𝐿𝑅)
𝑄 ̇_𝑜𝑢𝑡
𝑄 ̇_𝑐𝑜𝑛𝑣
𝑄 ̇_𝑟𝑎𝑑
𝑄 ̇_(𝑐𝑜𝑛𝑑,𝑏)
∆𝑇
𝑇_∞
𝑄 ̇_𝑐𝑜𝑛𝑣
𝑄 ̇_𝑟𝑎𝑑
𝑄 ̇_(𝑐𝑜𝑛𝑑,𝑡)
∆𝑇

## Result
| For 25 W bulb | [15 empty] | end
| Total energy generated in 8 hours |  | 0.2 | [kW·h]
| Energy through top plate |  | 0.047403 | [kW·h]
| Energy through bottom plate |  | 0.0076449 | [kW·h]
| Energy through front plate |  | 0.01196 | [kW·h] |  | For 25 W bulb, temperature changes for each plate | [5 empty] | Outside surface temperature of top plate for each bulb
| Energy through back plate |  | 0.033987 | [kW·h] |  | Time [min] | Top | Bottom | Front | Back | Right & Left | Time [min] | 25W | 30W | 35W | 40W
| Energy through right & left plate |  | 0.03947 | [kW·h] |  | 1 | 18 | 18 | 18 | 18 | 18 | 0 | 18 | 18 | 18 | 18
| Total energy stored |  | 0.020064 | [kW·h] |  | 2 | 18.137 | 18.0227 | 18.1008 | 18.1387 | 18.1509 | 1 | 18.137 | 18.158 | 18.1794 | 18.2012
|  |  | 72.2313 | [kJ] |  | 3 | 18.2724 | 18.0451 | 18.1982 | 18.2753 | 18.2994 | 2 | 18.2724 | 18.3141 | 18.3566 | 18.3999
[6 empty] | 4 | 18.4058 | 18.0673 | 18.2921 | 18.4096 | 18.4454 | 3 | 18.4058 | 18.4679 | 18.5312 | 18.5957
[6 empty] | 5 | 18.5374 | 18.0892 | 18.3825 | 18.5416 | 18.5889 | 4 | 18.5374 | 18.6196 | 18.7034 | 18.7887
| For 25 W bulb, Maximum temperature |  |  |  |  | 6 | 18.667 | 18.1108 | 18.4694 | 18.6712 | 18.7299 | 5 | 18.667 | 18.7689 | 18.8729 | 18.9786
| Top |  | 25.4996 | [℃] |  | 7 | 18.7947 | 18.1322 | 18.553 | 18.7985 | 18.8682 | 6 | 18.7947 | 18.916 | 19.0397 | 19.1656
| Bottom |  | 19.4995 | [℃] |  | 8 | 18.9204 | 18.1532 | 18.6332 | 18.9234 | 19.004 | 7 | 18.9204 | 19.0608 | 19.204 | 19.3497
| Front |  | 20.4 | [℃] |  | 9 | 19.0441 | 18.174 | 18.7103 | 19.046 | 19.1373 | 8 | 19.0441 | 19.2033 | 19.3656 | 19.5307
| Back |  | 24.4999 | [℃] |  | 10 | 19.1659 | 18.1945 | 18.7842 | 19.1663 | 19.2679 | 9 | 19.1659 | 19.3435 | 19.5245 | 19.7087
| Right & Left |  | 24.9999 | [℃] |  | 11 | 19.2857 | 18.2147 | 18.8552 | 19.2843 | 19.3961 | 10 | 19.2857 | 19.4814 | 19.6808 | 19.8837
[6 empty] | 12 | 19.4036 | 18.2347 | 18.9232 | 19.4 | 19.5218 | 11 | 19.4036 | 19.6171 | 19.8345 | 20.0557
[6 empty] | 13 | 19.5195 | 18.2544 | 18.9884 | 19.5134 | 19.6449 | 12 | 19.5195 | 19.7504 | 19.9856 | 20.2248
[6 empty] | 14 | 19.6335 | 18.2738 | 19.0508 | 19.6246 | 19.7656 | 13 | 19.6335 | 19.8815 | 20.1341 | 20.391
[6 empty] | 15 | 19.7456 | 18.2929 | 19.1107 | 19.7336 | 19.8839 | 14 | 19.7456 | 20.0104 | 20.28 | 20.5542
[6 empty] | 16 | 19.8558 | 18.3117 | 19.168 | 19.8404 | 19.9998 | 15 | 19.8558 | 20.1371 | 20.4234 | 20.7145
[6 empty] | 17 | 19.9642 | 18.3303 | 19.2229 | 19.945 | 20.1133 | 16 | 19.9642 | 20.2615 | 20.5643 | 20.872
[6 empty] | 18 | 20.0706 | 18.3486 | 19.2754 | 20.0475 | 20.2245 | 17 | 20.0706 | 20.3838 | 20.7026 | 21.0266
|  | 25W | 30W | 35W | 40W | 19 | 20.1753 | 18.3667 | 19.3257 | 20.1479 | 20.3334 | 18 | 20.1753 | 20.504 | 20.8385 | 21.1785
Energy transferred through top plate [kJ] |  | 170.6506 | 197.2204 | 224.3776 | 252.0854 | 20 | 20.2781 | 18.3845 | 19.3738 | 20.2462 | 20.4401 | 19 | 20.2781 | 20.622 | 20.972 | 21.3276
Total energy generated by electricity [kJ] |  | 720 | 864 | 1008 | 1152 | 21 | 20.3791 | 18.4021 | 19.4198 | 20.3425 | 20.5445 | 20 | 20.3791 | 20.7379 | 21.103 | 21.4739
Energy transferred through top plate percentage |  | 23.7% | 22.83% | 22.26% | 21.88% | 22 | 20.4783 | 18.4193 | 19.4639 | 20.4368 | 20.6467 | 21 | 20.4783 | 20.8518 | 21.2317 | 21.6175
[6 empty] | 23 | 20.5758 | 18.4364 | 19.506 | 20.5291 | 20.7467 | 22 | 20.5758 | 20.9636 | 21.358 | 21.7585
[6 empty] | 24 | 20.6716 | 18.4532 | 19.5463 | 20.6195 | 20.8446 | 23 | 20.6716 | 21.0734 | 21.4819 | 21.8968
[6 empty] | 25 | 20.7657 | 18.4697 | 19.5848 | 20.7079 | 20.9404 | 24 | 20.7657 | 21.1812 | 21.6036 | 22.0326
[6 empty] | 26 | 20.858 | 18.486 | 19.6216 | 20.7945 | 21.0342 | 25 | 20.858 | 21.287 | 21.7231 | 22.1657
[6 empty] | 27 | 20.9487 | 18.5021 | 19.6568 | 20.8793 | 21.1259 | 26 | 20.9487 | 21.3909 | 21.8403 | 22.2964
[6 empty] | 28 | 21.0378 | 18.5179 | 19.6904 | 20.9622 | 21.2157 | 27 | 21.0378 | 21.4928 | 21.9553 | 22.4246
[6 empty] | 29 | 21.1252 | 18.5335 | 19.7226 | 21.0433 | 21.3035 | 28 | 21.1252 | 21.5929 | 22.0681 | 22.5503
[6 empty] | 30 | 21.2111 | 18.5488 | 19.7533 | 21.1227 | 21.3894 | 29 | 21.2111 | 21.6911 | 22.1788 | 22.6736
[6 empty] | 31 | 21.2954 | 18.564 | 19.7827 | 21.2004 | 21.4734 | 30 | 21.2954 | 21.7875 | 22.2874 | 22.7945
[6 empty] | 32 | 21.3781 | 18.5789 | 19.8107 | 21.2764 | 21.5556 | 31 | 21.3781 | 21.8821 | 22.394 | 22.9131
[6 empty] | 33 | 21.4593 | 18.5936 | 19.8375 | 21.3507 | 21.6359 | 32 | 21.4593 | 21.9749 | 22.4985 | 23.0294
[6 empty] | 34 | 21.5391 | 18.608 | 19.8631 | 21.4234 | 21.7145 | 33 | 21.5391 | 22.066 | 22.601 | 23.1434
[6 empty] | 35 | 21.6173 | 18.6222 | 19.8876 | 21.4946 | 21.7914 | 34 | 21.6173 | 22.1554 | 22.7015 | 23.2552
[6 empty] | 36 | 21.6941 | 18.6363 | 19.9109 | 21.5641 | 21.8665 | 35 | 21.6941 | 22.243 | 22.8001 | 23.3648
[6 empty] | 37 | 21.7694 | 18.6501 | 19.9332 | 21.6321 | 21.94 | 36 | 21.7694 | 22.329 | 22.8968 | 23.4723
[6 empty] | 38 | 21.8434 | 18.6637 | 19.9545 | 21.6987 | 22.0118 | 37 | 21.8434 | 22.4133 | 22.9916 | 23.5776
[6 empty] | 39 | 21.9159 | 18.6771 | 19.9749 | 21.7637 | 22.082 | 38 | 21.9159 | 22.4961 | 23.0846 | 23.6808
[6 empty] | 40 | 21.9871 | 18.6903 | 19.9943 | 21.8273 | 22.1506 | 39 | 21.9871 | 22.5772 | 23.1757 | 23.782
|  | 25W | 30W | 35W | 40W | 41 | 22.057 | 18.7032 | 20.0128 | 21.8895 | 22.2177 | 40 | 22.057 | 22.6568 | 23.2651 | 23.8812
Maximum temperature at top plate [℃] |  | 25.4996 | 26.4997 | 27.4997 | 28.4997 | 42 | 22.1255 | 18.716 | 20.0306 | 21.9503 | 22.2833 | 41 | 22.1255 | 22.7349 | 23.3527 | 23.9784
[6 empty] | 43 | 22.1927 | 18.7286 | 20.0475 | 22.0097 | 22.3474 | 42 | 22.1927 | 22.8114 | 23.4386 | 24.0736
[6 empty] | 44 | 22.2587 | 18.741 | 20.0636 | 22.0678 | 22.41 | 43 | 22.2587 | 22.8865 | 23.5228 | 24.1669
[6 empty] | 45 | 22.3234 | 18.7532 | 20.079 | 22.1246 | 22.4712 | 44 | 22.3234 | 22.9601 | 23.6053 | 24.2584
[6 empty] | 46 | 22.3869 | 18.7652 | 20.0937 | 22.1802 | 22.5311 | 45 | 22.3869 | 23.0322 | 23.6862 | 24.348
[6 empty] | 47 | 22.4491 | 18.7771 | 20.1078 | 22.2344 | 22.5895 | 46 | 22.4491 | 23.103 | 23.7654 | 24.4358
[6 empty] | 48 | 22.5102 | 18.7887 | 20.1212 | 22.2875 | 22.6466 | 47 | 22.5102 | 23.1724 | 23.8432 | 24.5218
[6 empty] | 49 | 22.5701 | 18.8002 | 20.134 | 22.3393 | 22.7024 | 48 | 22.5701 | 23.2404 | 23.9193 | 24.6061
[6 empty] | 50 | 22.6288 | 18.8115 | 20.1462 | 22.39 | 22.757 | 49 | 22.6288 | 23.3071 | 23.9939 | 24.6887
[6 empty] | 51 | 22.6864 | 18.8226 | 20.1578 | 22.4395 | 22.8102 | 50 | 22.6864 | 23.3725 | 24.0671 | 24.7696
[6 empty] | 52 | 22.7429 | 18.8335 | 20.1689 | 22.4879 | 22.8623 | 51 | 22.7429 | 23.4365 | 24.1387 | 24.8488
[6 empty] | 53 | 22.7983 | 18.8443 | 20.1796 | 22.5352 | 22.9131 | 52 | 22.7983 | 23.4994 | 24.209 | 24.9264
[6 empty] | 54 | 22.8526 | 18.8549 | 20.1897 | 22.5814 | 22.9628 | 53 | 22.8526 | 23.561 | 24.2778 | 25.0025
[6 empty] | 55 | 22.9059 | 18.8654 | 20.1994 | 22.6266 | 23.0113 | 54 | 22.9059 | 23.6213 | 24.3452 | 25.0769
[6 empty] | 56 | 22.9581 | 18.8756 | 20.2086 | 22.6707 | 23.0587 | 55 | 22.9581 | 23.6805 | 24.4113 | 25.1499
[6 empty] | 57 | 23.0093 | 18.8857 | 20.2174 | 22.7138 | 23.1051 | 56 | 23.0093 | 23.7385 | 24.476 | 25.2213
[6 empty] | 58 | 23.0596 | 18.8957 | 20.2258 | 22.7559 | 23.1503 | 57 | 23.0596 | 23.7953 | 24.5394 | 25.2913
[6 empty] | 59 | 23.1088 | 18.9055 | 20.2338 | 22.7971 | 23.1945 | 58 | 23.1088 | 23.851 | 24.6016 | 25.3598
[6 empty] | 60 | 23.1571 | 18.9151 | 20.2414 | 22.8373 | 23.2376 | 59 | 23.1571 | 23.9056 | 24.6624 | 25.4269
[6 empty] | 61 | 23.2044 | 18.9246 | 20.2487 | 22.8765 | 23.2797 | 60 | 23.2044 | 23.9591 | 24.722 | 25.4926
[6 empty] | 62 | 23.2508 | 18.934 | 20.2557 | 22.9149 | 23.3209 | 61 | 23.2508 | 24.0115 | 24.7805 | 25.5569
[6 empty] | 63 | 23.2963 | 18.9432 | 20.2624 | 22.9524 | 23.3611 | 62 | 23.2963 | 24.0629 | 24.8377 | 25.6199
[6 empty] | 64 | 23.3409 | 18.9522 | 20.2687 | 22.989 | 23.4003 | 63 | 23.3409 | 24.1133 | 24.8937 | 25.6816
[6 empty] | 65 | 23.3847 | 18.9611 | 20.2747 | 23.0248 | 23.4387 | 64 | 23.3847 | 24.1626 | 24.9486 | 25.742
[6 empty] | 66 | 23.4275 | 18.9699 | 20.2805 | 23.0597 | 23.4761 | 65 | 23.4275 | 24.2109 | 25.0024 | 25.8012
[6 empty] | 67 | 23.4695 | 18.9785 | 20.286 | 23.0938 | 23.5127 | 66 | 23.4695 | 24.2583 | 25.0551 | 25.8591
[6 empty] | 68 | 23.5107 | 18.987 | 20.2913 | 23.1272 | 23.5483 | 67 | 23.5107 | 24.3047 | 25.1067 | 25.9158
[6 empty] | 69 | 23.5511 | 18.9954 | 20.2963 | 23.1597 | 23.5832 | 68 | 23.5511 | 24.3502 | 25.1572 | 25.9713
[6 empty] | 70 | 23.5907 | 19.0036 | 20.3011 | 23.1915 | 23.6172 | 69 | 23.5907 | 24.3948 | 25.2067 | 26.0257
[6 empty] | 71 | 23.6294 | 19.0117 | 20.3056 | 23.2226 | 23.6505 | 70 | 23.6294 | 24.4384 | 25.2551 | 26.0789
[6 empty] | 72 | 23.6675 | 19.0196 | 20.31 | 23.2529 | 23.6829 | 71 | 23.6675 | 24.4812 | 25.3026 | 26.131
[6 empty] | 73 | 23.7047 | 19.0275 | 20.3141 | 23.2826 | 23.7146 | 72 | 23.7047 | 24.5231 | 25.3491 | 26.182
[6 empty] | 74 | 23.7412 | 19.0352 | 20.3181 | 23.3115 | 23.7455 | 73 | 23.7412 | 24.5642 | 25.3946 | 26.2319
[6 empty] | 75 | 23.777 | 19.0428 | 20.3219 | 23.3398 | 23.7757 | 74 | 23.777 | 24.6044 | 25.4392 | 26.2808
[6 empty] | 76 | 23.8121 | 19.0502 | 20.3255 | 23.3674 | 23.8052 | 75 | 23.8121 | 24.6438 | 25.4828 | 26.3286
[6 empty] | 77 | 23.8465 | 19.0576 | 20.3289 | 23.3943 | 23.834 | 76 | 23.8465 | 24.6824 | 25.5256 | 26.3754
[6 empty] | 78 | 23.8802 | 19.0648 | 20.3322 | 23.4206 | 23.8621 | 77 | 23.8802 | 24.7202 | 25.5674 | 26.4213
[6 empty] | 79 | 23.9132 | 19.0719 | 20.3353 | 23.4464 | 23.8895 | 78 | 23.9132 | 24.7572 | 25.6084 | 26.4661
[6 empty] | 80 | 23.9456 | 19.0789 | 20.3383 | 23.4715 | 23.9163 | 79 | 23.9456 | 24.7935 | 25.6486 | 26.5101
[6 empty] | 81 | 23.9773 | 19.0858 | 20.3412 | 23.496 | 23.9424 | 80 | 23.9773 | 24.8291 | 25.6879 | 26.553
[6 empty] | 82 | 24.0084 | 19.0926 | 20.3439 | 23.5199 | 23.9679 | 81 | 24.0084 | 24.8639 | 25.7264 | 26.5951
[6 empty] | 83 | 24.0388 | 19.0993 | 20.3465 | 23.5433 | 23.9929 | 82 | 24.0388 | 24.898 | 25.764 | 26.6363
[6 empty] | 84 | 24.0687 | 19.1058 | 20.3489 | 23.5661 | 24.0172 | 83 | 24.0687 | 24.9314 | 25.8009 | 26.6766
[6 empty] | 85 | 24.0979 | 19.1123 | 20.3513 | 23.5884 | 24.0409 | 84 | 24.0979 | 24.9641 | 25.837 | 26.7161
[6 empty] | 86 | 24.1266 | 19.1186 | 20.3535 | 23.6101 | 24.0641 | 85 | 24.1266 | 24.9962 | 25.8724 | 26.7547
[6 empty] | 87 | 24.1547 | 19.1249 | 20.3557 | 23.6314 | 24.0867 | 86 | 24.1547 | 25.0276 | 25.907 | 26.7925
[6 empty] | 88 | 24.1822 | 19.131 | 20.3577 | 23.6521 | 24.1088 | 87 | 24.1822 | 25.0583 | 25.9409 | 26.8294
[6 empty] | 89 | 24.2091 | 19.1371 | 20.3597 | 23.6724 | 24.1303 | 88 | 24.2091 | 25.0884 | 25.9741 | 26.8656
[6 empty] | 90 | 24.2356 | 19.143 | 20.3615 | 23.6922 | 24.1514 | 89 | 24.2356 | 25.1179 | 26.0066 | 26.9011
[6 empty] | 91 | 24.2614 | 19.1489 | 20.3633 | 23.7115 | 24.1719 | 90 | 24.2614 | 25.1468 | 26.0384 | 26.9357
[6 empty] | 92 | 24.2868 | 19.1547 | 20.365 | 23.7303 | 24.192 | 91 | 24.2868 | 25.1751 | 26.0696 | 26.9697
[6 empty] | 93 | 24.3117 | 19.1603 | 20.3666 | 23.7487 | 24.2115 | 92 | 24.3117 | 25.2028 | 26.1001 | 27.0029
[6 empty] | 94 | 24.336 | 19.1659 | 20.3682 | 23.7667 | 24.2306 | 93 | 24.336 | 25.23 | 26.1299 | 27.0353
[6 empty] | 95 | 24.3599 | 19.1714 | 20.3696 | 23.7842 | 24.2492 | 94 | 24.3599 | 25.2565 | 26.1592 | 27.0671
[6 empty] | 96 | 24.3833 | 19.1768 | 20.371 | 23.8014 | 24.2674 | 95 | 24.3833 | 25.2826 | 26.1878 | 27.0982
[6 empty] | 97 | 24.4062 | 19.1821 | 20.3724 | 23.8181 | 24.2852 | 96 | 24.4062 | 25.3081 | 26.2158 | 27.1287
[6 empty] | 98 | 24.4286 | 19.1873 | 20.3737 | 23.8344 | 24.3025 | 97 | 24.4286 | 25.333 | 26.2432 | 27.1585
[6 empty] | 99 | 24.4506 | 19.1925 | 20.3749 | 23.8504 | 24.3194 | 98 | 24.4506 | 25.3575 | 26.27 | 27.1876
[6 empty] | 100 | 24.4721 | 19.1975 | 20.376 | 23.8659 | 24.3359 | 99 | 24.4721 | 25.3814 | 26.2963 | 27.2162
[6 empty] | 101 | 24.4932 | 19.2025 | 20.3771 | 23.8811 | 24.352 | 100 | 24.4932 | 25.4049 | 26.322 | 27.2441
[6 empty] | 102 | 24.5139 | 19.2074 | 20.3782 | 23.8959 | 24.3677 | 101 | 24.5139 | 25.4278 | 26.3472 | 27.2714
[6 empty] | 103 | 24.5342 | 19.2122 | 20.3792 | 23.9104 | 24.3831 | 102 | 24.5342 | 25.4503 | 26.3718 | 27.2981
[6 empty] | 104 | 24.554 | 19.2169 | 20.3802 | 23.9245 | 24.3981 | 103 | 24.554 | 25.4723 | 26.3959 | 27.3243
[6 empty] | 105 | 24.5734 | 19.2216 | 20.3811 | 23.9383 | 24.4127 | 104 | 24.5734 | 25.4939 | 26.4195 | 27.3499
[6 empty] | 106 | 24.5925 | 19.2262 | 20.382 | 23.9518 | 24.4269 | 105 | 24.5925 | 25.515 | 26.4426 | 27.3749
[6 empty] | 107 | 24.6111 | 19.2307 | 20.3828 | 23.965 | 24.4408 | 106 | 24.6111 | 25.5357 | 26.4653 | 27.3994
[6 empty] | 108 | 24.6294 | 19.2351 | 20.3836 | 23.9778 | 24.4544 | 107 | 24.6294 | 25.5559 | 26.4874 | 27.4234
[6 empty] | 109 | 24.6473 | 19.2395 | 20.3844 | 23.9903 | 24.4677 | 108 | 24.6473 | 25.5757 | 26.5091 | 27.4468
[6 empty] | 110 | 24.6649 | 19.2438 | 20.3851 | 24.0025 | 24.4806 | 109 | 24.6649 | 25.5952 | 26.5303 | 27.4698
[6 empty] | 111 | 24.682 | 19.248 | 20.3858 | 24.0145 | 24.4932 | 110 | 24.682 | 25.6142 | 26.5511 | 27.4922
[6 empty] | 112 | 24.6989 | 19.2522 | 20.3864 | 24.0261 | 24.5055 | 111 | 24.6989 | 25.6328 | 26.5714 | 27.5142
[6 empty] | 113 | 24.7154 | 19.2562 | 20.3871 | 24.0375 | 24.5175 | 112 | 24.7154 | 25.651 | 26.5913 | 27.5357
[6 empty] | 114 | 24.7315 | 19.2603 | 20.3877 | 24.0486 | 24.5293 | 113 | 24.7315 | 25.6689 | 26.6107 | 27.5567
[6 empty] | 115 | 24.7473 | 19.2642 | 20.3882 | 24.0595 | 24.5407 | 114 | 24.7473 | 25.6863 | 26.6298 | 27.5773
[6 empty] | 116 | 24.7629 | 19.2681 | 20.3888 | 24.07 | 24.5519 | 115 | 24.7629 | 25.7034 | 26.6484 | 27.5974
[6 empty] | 117 | 24.778 | 19.2719 | 20.3893 | 24.0804 | 24.5628 | 116 | 24.778 | 25.7202 | 26.6667 | 27.6171
[6 empty] | 118 | 24.7929 | 19.2757 | 20.3898 | 24.0905 | 24.5734 | 117 | 24.7929 | 25.7366 | 26.6846 | 27.6363
[6 empty] | 119 | 24.8075 | 19.2794 | 20.3903 | 24.1003 | 24.5838 | 118 | 24.8075 | 25.7527 | 26.702 | 27.6552
[6 empty] | 120 | 24.8218 | 19.283 | 20.3907 | 24.1099 | 24.5939 | 119 | 24.8218 | 25.7684 | 26.7192 | 27.6736
[6 empty] | 121 | 24.8357 | 19.2866 | 20.3911 | 24.1193 | 24.6038 | 120 | 24.8357 | 25.7838 | 26.7359 | 27.6917
[6 empty] | 122 | 24.8494 | 19.2901 | 20.3915 | 24.1284 | 24.6134 | 121 | 24.8494 | 25.7989 | 26.7523 | 27.7093
[6 empty] | 123 | 24.8628 | 19.2936 | 20.3919 | 24.1374 | 24.6228 | 122 | 24.8628 | 25.8136 | 26.7683 | 27.7266
[6 empty] | 124 | 24.876 | 19.297 | 20.3923 | 24.1461 | 24.632 | 123 | 24.876 | 25.8281 | 26.784 | 27.7435
[6 empty] | 125 | 24.8889 | 19.3004 | 20.3927 | 24.1546 | 24.641 | 124 | 24.8889 | 25.8422 | 26.7994 | 27.76
[6 empty] | 126 | 24.9015 | 19.3037 | 20.393 | 24.1629 | 24.6497 | 125 | 24.9015 | 25.8561 | 26.8144 | 27.7762
[6 empty] | 127 | 24.9138 | 19.3069 | 20.3933 | 24.171 | 24.6582 | 126 | 24.9138 | 25.8696 | 26.8292 | 27.792
[6 empty] | 128 | 24.9259 | 19.3101 | 20.3936 | 24.1789 | 24.6666 | 127 | 24.9259 | 25.8829 | 26.8436 | 27.8075
[6 empty] | 129 | 24.9378 | 19.3132 | 20.3939 | 24.1866 | 24.6747 | 128 | 24.9378 | 25.8959 | 26.8577 | 27.8226
[6 empty] | 130 | 24.9494 | 19.3163 | 20.3942 | 24.1942 | 24.6826 | 129 | 24.9494 | 25.9086 | 26.8715 | 27.8374
[6 empty] | 131 | 24.9607 | 19.3194 | 20.3945 | 24.2015 | 24.6903 | 130 | 24.9607 | 25.9211 | 26.885 | 27.8519
[6 empty] | 132 | 24.9719 | 19.3223 | 20.3947 | 24.2087 | 24.6979 | 131 | 24.9719 | 25.9333 | 26.8982 | 27.8661
[6 empty] | 133 | 24.9828 | 19.3253 | 20.395 | 24.2157 | 24.7052 | 132 | 24.9828 | 25.9453 | 26.9111 | 27.8799
[6 empty] | 134 | 24.9934 | 19.3282 | 20.3952 | 24.2226 | 24.7124 | 133 | 24.9934 | 25.957 | 26.9238 | 27.8935
[6 empty] | 135 | 25.0039 | 19.331 | 20.3954 | 24.2292 | 24.7194 | 134 | 25.0039 | 25.9684 | 26.9361 | 27.9067
[6 empty] | 136 | 25.0141 | 19.3338 | 20.3957 | 24.2358 | 24.7263 | 135 | 25.0141 | 25.9796 | 26.9483 | 27.9197
[6 empty] | 137 | 25.0242 | 19.3365 | 20.3959 | 24.2421 | 24.7329 | 136 | 25.0242 | 25.9906 | 26.9601 | 27.9324
[6 empty] | 138 | 25.034 | 19.3393 | 20.396 | 24.2483 | 24.7394 | 137 | 25.034 | 26.0013 | 26.9717 | 27.9448
[6 empty] | 139 | 25.0436 | 19.3419 | 20.3962 | 24.2544 | 24.7458 | 138 | 25.0436 | 26.0119 | 26.9831 | 27.957
[6 empty] | 140 | 25.0531 | 19.3445 | 20.3964 | 24.2603 | 24.752 | 139 | 25.0531 | 26.0222 | 26.9942 | 27.9689
[6 empty] | 141 | 25.0623 | 19.3471 | 20.3966 | 24.2661 | 24.758 | 140 | 25.0623 | 26.0322 | 27.0051 | 27.9805
[6 empty] | 142 | 25.0714 | 19.3496 | 20.3967 | 24.2717 | 24.7639 | 141 | 25.0714 | 26.0421 | 27.0157 | 27.9919
[6 empty] | 143 | 25.0802 | 19.3521 | 20.3969 | 24.2772 | 24.7697 | 142 | 25.0802 | 26.0518 | 27.0261 | 28.003
[6 empty] | 144 | 25.0889 | 19.3546 | 20.397 | 24.2826 | 24.7753 | 143 | 25.0889 | 26.0612 | 27.0363 | 28.0139
[6 empty] | 145 | 25.0974 | 19.357 | 20.3972 | 24.2878 | 24.7808 | 144 | 25.0974 | 26.0705 | 27.0463 | 28.0245
[6 empty] | 146 | 25.1057 | 19.3593 | 20.3973 | 24.2929 | 24.7861 | 145 | 25.1057 | 26.0796 | 27.0561 | 28.0349
[6 empty] | 147 | 25.1139 | 19.3617 | 20.3974 | 24.2979 | 24.7913 | 146 | 25.1139 | 26.0884 | 27.0656 | 28.0451
[6 empty] | 148 | 25.1219 | 19.364 | 20.3975 | 24.3028 | 24.7964 | 147 | 25.1219 | 26.0971 | 27.075 | 28.0551
[6 empty] | 149 | 25.1297 | 19.3662 | 20.3977 | 24.3075 | 24.8014 | 148 | 25.1297 | 26.1056 | 27.0841 | 28.0648
[6 empty] | 150 | 25.1373 | 19.3684 | 20.3978 | 24.3122 | 24.8062 | 149 | 25.1373 | 26.114 | 27.0931 | 28.0743
[6 empty] | 151 | 25.1448 | 19.3706 | 20.3979 | 24.3167 | 24.811 | 150 | 25.1448 | 26.1221 | 27.1018 | 28.0837
[6 empty] | 152 | 25.1522 | 19.3728 | 20.398 | 24.3211 | 24.8156 | 151 | 25.1522 | 26.1301 | 27.1104 | 28.0928
[6 empty] | 153 | 25.1594 | 19.3749 | 20.3981 | 24.3254 | 24.8201 | 152 | 25.1594 | 26.1379 | 27.1188 | 28.1017
[6 empty] | 154 | 25.1664 | 19.3769 | 20.3982 | 24.3296 | 24.8245 | 153 | 25.1664 | 26.1456 | 27.127 | 28.1104
[6 empty] | 155 | 25.1733 | 19.379 | 20.3982 | 24.3337 | 24.8287 | 154 | 25.1733 | 26.153 | 27.135 | 28.119
[6 empty] | 156 | 25.1801 | 19.381 | 20.3983 | 24.3377 | 24.8329 | 155 | 25.1801 | 26.1604 | 27.1429 | 28.1273
[6 empty] | 157 | 25.1867 | 19.383 | 20.3984 | 24.3416 | 24.837 | 156 | 25.1867 | 26.1676 | 27.1506 | 28.1355
[6 empty] | 158 | 25.1932 | 19.3849 | 20.3985 | 24.3455 | 24.841 | 157 | 25.1932 | 26.1746 | 27.1581 | 28.1435
[6 empty] | 159 | 25.1995 | 19.3868 | 20.3985 | 24.3492 | 24.8449 | 158 | 25.1995 | 26.1815 | 27.1655 | 28.1513
[6 empty] | 160 | 25.2058 | 19.3887 | 20.3986 | 24.3528 | 24.8486 | 159 | 25.2058 | 26.1882 | 27.1727 | 28.1589
[6 empty] | 161 | 25.2119 | 19.3905 | 20.3987 | 24.3564 | 24.8523 | 160 | 25.2119 | 26.1948 | 27.1797 | 28.1664
[6 empty] | 162 | 25.2178 | 19.3923 | 20.3987 | 24.3598 | 24.8559 | 161 | 25.2178 | 26.2012 | 27.1866 | 28.1737
[6 empty] | 163 | 25.2237 | 19.3941 | 20.3988 | 24.3632 | 24.8595 | 162 | 25.2237 | 26.2075 | 27.1934 | 28.1809
[6 empty] | 164 | 25.2294 | 19.3959 | 20.3989 | 24.3665 | 24.8629 | 163 | 25.2294 | 26.2137 | 27.2 | 28.1879
[6 empty] | 165 | 25.235 | 19.3976 | 20.3989 | 24.3697 | 24.8662 | 164 | 25.235 | 26.2198 | 27.2064 | 28.1947
[6 empty] | 166 | 25.2405 | 19.3993 | 20.399 | 24.3729 | 24.8695 | 165 | 25.2405 | 26.2257 | 27.2128 | 28.2014
[6 empty] | 167 | 25.2459 | 19.401 | 20.399 | 24.3759 | 24.8727 | 166 | 25.2459 | 26.2315 | 27.219 | 28.208
[6 empty] | 168 | 25.2511 | 19.4026 | 20.3991 | 24.3789 | 24.8758 | 167 | 25.2511 | 26.2372 | 27.225 | 28.2144
[6 empty] | 169 | 25.2563 | 19.4042 | 20.3991 | 24.3818 | 24.8788 | 168 | 25.2563 | 26.2427 | 27.2309 | 28.2206
[6 empty] | 170 | 25.2613 | 19.4058 | 20.3991 | 24.3847 | 24.8818 | 169 | 25.2613 | 26.2482 | 27.2367 | 28.2268
[6 empty] | 171 | 25.2663 | 19.4074 | 20.3992 | 24.3875 | 24.8847 | 170 | 25.2663 | 26.2535 | 27.2424 | 28.2328
[6 empty] | 172 | 25.2711 | 19.4089 | 20.3992 | 24.3902 | 24.8875 | 171 | 25.2711 | 26.2587 | 27.248 | 28.2386
[6 empty] | 173 | 25.2758 | 19.4104 | 20.3993 | 24.3928 | 24.8902 | 172 | 25.2758 | 26.2638 | 27.2534 | 28.2444
[6 empty] | 174 | 25.2805 | 19.4119 | 20.3993 | 24.3954 | 24.8929 | 173 | 25.2805 | 26.2688 | 27.2587 | 28.25
[6 empty] | 175 | 25.285 | 19.4134 | 20.3993 | 24.3979 | 24.8955 | 174 | 25.285 | 26.2737 | 27.2639 | 28.2554
[6 empty] | 176 | 25.2895 | 19.4148 | 20.3994 | 24.4004 | 24.8981 | 175 | 25.2895 | 26.2785 | 27.269 | 28.2608
[6 empty] | 177 | 25.2939 | 19.4162 | 20.3994 | 24.4028 | 24.9006 | 176 | 25.2939 | 26.2832 | 27.274 | 28.2661
[6 empty] | 178 | 25.2981 | 19.4176 | 20.3994 | 24.4052 | 24.903 | 177 | 25.2981 | 26.2878 | 27.2789 | 28.2712
[6 empty] | 179 | 25.3023 | 19.419 | 20.3994 | 24.4074 | 24.9054 | 178 | 25.3023 | 26.2923 | 27.2836 | 28.2762
[6 empty] | 180 | 25.3064 | 19.4203 | 20.3995 | 24.4097 | 24.9077 | 179 | 25.3064 | 26.2967 | 27.2883 | 28.2811
[6 empty] | 181 | 25.3104 | 19.4217 | 20.3995 | 24.4119 | 24.9099 | 180 | 25.3104 | 26.301 | 27.2929 | 28.2859
[6 empty] | 182 | 25.3143 | 19.423 | 20.3995 | 24.414 | 24.9121 | 181 | 25.3143 | 26.3052 | 27.2973 | 28.2906
[6 empty] | 183 | 25.3182 | 19.4242 | 20.3995 | 24.4161 | 24.9143 | 182 | 25.3182 | 26.3093 | 27.3017 | 28.2952
[6 empty] | 184 | 25.322 | 19.4255 | 20.3996 | 24.4181 | 24.9164 | 183 | 25.322 | 26.3133 | 27.306 | 28.2997
[6 empty] | 185 | 25.3257 | 19.4267 | 20.3996 | 24.4201 | 24.9184 | 184 | 25.3257 | 26.3173 | 27.3102 | 28.3041
[6 empty] | 186 | 25.3293 | 19.4279 | 20.3996 | 24.422 | 24.9204 | 185 | 25.3293 | 26.3211 | 27.3142 | 28.3084
[6 empty] | 187 | 25.3328 | 19.4291 | 20.3996 | 24.4239 | 24.9224 | 186 | 25.3328 | 26.3249 | 27.3183 | 28.3126
[6 empty] | 188 | 25.3363 | 19.4303 | 20.3996 | 24.4257 | 24.9242 | 187 | 25.3363 | 26.3286 | 27.3222 | 28.3167
[6 empty] | 189 | 25.3397 | 19.4315 | 20.3997 | 24.4275 | 24.9261 | 188 | 25.3397 | 26.3323 | 27.326 | 28.3208
[6 empty] | 190 | 25.343 | 19.4326 | 20.3997 | 24.4292 | 24.9279 | 189 | 25.343 | 26.3358 | 27.3298 | 28.3247
[6 empty] | 191 | 25.3462 | 19.4337 | 20.3997 | 24.431 | 24.9297 | 190 | 25.3462 | 26.3393 | 27.3334 | 28.3285
[6 empty] | 192 | 25.3494 | 19.4348 | 20.3997 | 24.4326 | 24.9314 | 191 | 25.3494 | 26.3427 | 27.337 | 28.3323
[6 empty] | 193 | 25.3526 | 19.4359 | 20.3997 | 24.4342 | 24.9331 | 192 | 25.3526 | 26.346 | 27.3405 | 28.336
[6 empty] | 194 | 25.3556 | 19.437 | 20.3997 | 24.4358 | 24.9347 | 193 | 25.3556 | 26.3493 | 27.344 | 28.3396
[6 empty] | 195 | 25.3586 | 19.438 | 20.3998 | 24.4374 | 24.9363 | 194 | 25.3586 | 26.3525 | 27.3474 | 28.3431
[6 empty] | 196 | 25.3615 | 19.4391 | 20.3998 | 24.4389 | 24.9378 | 195 | 25.3615 | 26.3556 | 27.3506 | 28.3465
[6 empty] | 197 | 25.3644 | 19.4401 | 20.3998 | 24.4404 | 24.9394 | 196 | 25.3644 | 26.3586 | 27.3539 | 28.3499
[6 empty] | 198 | 25.3672 | 19.4411 | 20.3998 | 24.4418 | 24.9408 | 197 | 25.3672 | 26.3616 | 27.357 | 28.3532
[6 empty] | 199 | 25.37 | 19.442 | 20.3998 | 24.4432 | 24.9423 | 198 | 25.37 | 26.3646 | 27.3601 | 28.3564
[6 empty] | 200 | 25.3727 | 19.443 | 20.3998 | 24.4446 | 24.9437 | 199 | 25.3727 | 26.3674 | 27.3631 | 28.3596
[6 empty] | 201 | 25.3753 | 19.444 | 20.3998 | 24.4459 | 24.9451 | 200 | 25.3753 | 26.3702 | 27.3661 | 28.3627
[6 empty] | 202 | 25.3779 | 19.4449 | 20.3998 | 24.4472 | 24.9464 | 201 | 25.3779 | 26.373 | 27.369 | 28.3657
[6 empty] | 203 | 25.3804 | 19.4458 | 20.3998 | 24.4485 | 24.9477 | 202 | 25.3804 | 26.3757 | 27.3718 | 28.3686
[6 empty] | 204 | 25.3829 | 19.4467 | 20.3998 | 24.4497 | 24.949 | 203 | 25.3829 | 26.3783 | 27.3746 | 28.3715
[6 empty] | 205 | 25.3853 | 19.4476 | 20.3999 | 24.451 | 24.9503 | 204 | 25.3853 | 26.3809 | 27.3773 | 28.3743
[6 empty] | 206 | 25.3877 | 19.4485 | 20.3999 | 24.4521 | 24.9515 | 205 | 25.3877 | 26.3834 | 27.3799 | 28.3771
[6 empty] | 207 | 25.39 | 19.4493 | 20.3999 | 24.4533 | 24.9527 | 206 | 25.39 | 26.3859 | 27.3825 | 28.3798
[6 empty] | 208 | 25.3923 | 19.4502 | 20.3999 | 24.4544 | 24.9538 | 207 | 25.3923 | 26.3883 | 27.385 | 28.3824
[6 empty] | 209 | 25.3946 | 19.451 | 20.3999 | 24.4555 | 24.9549 | 208 | 25.3946 | 26.3907 | 27.3875 | 28.385
[6 empty] | 210 | 25.3967 | 19.4518 | 20.3999 | 24.4566 | 24.956 | 209 | 25.3967 | 26.393 | 27.39 | 28.3875
[6 empty] | 211 | 25.3989 | 19.4526 | 20.3999 | 24.4576 | 24.9571 | 210 | 25.3989 | 26.3952 | 27.3923 | 28.39
[6 empty] | 212 | 25.401 | 19.4534 | 20.3999 | 24.4587 | 24.9582 | 211 | 25.401 | 26.3975 | 27.3947 | 28.3924
[6 empty] | 213 | 25.403 | 19.4542 | 20.3999 | 24.4597 | 24.9592 | 212 | 25.403 | 26.3996 | 27.3969 | 28.3948
[6 empty] | 214 | 25.4051 | 19.4549 | 20.3999 | 24.4606 | 24.9602 | 213 | 25.4051 | 26.4018 | 27.3992 | 28.3971
[6 empty] | 215 | 25.407 | 19.4557 | 20.3999 | 24.4616 | 24.9612 | 214 | 25.407 | 26.4038 | 27.4013 | 28.3994
[6 empty] | 216 | 25.409 | 19.4564 | 20.3999 | 24.4625 | 24.9621 | 215 | 25.409 | 26.4059 | 27.4035 | 28.4016
[6 empty] | 217 | 25.4108 | 19.4571 | 20.3999 | 24.4634 | 24.963 | 216 | 25.4108 | 26.4079 | 27.4055 | 28.4037
[6 empty] | 218 | 25.4127 | 19.4578 | 20.3999 | 24.4643 | 24.9639 | 217 | 25.4127 | 26.4098 | 27.4076 | 28.4059
[6 empty] | 219 | 25.4145 | 19.4585 | 20.3999 | 24.4652 | 24.9648 | 218 | 25.4145 | 26.4117 | 27.4096 | 28.4079
[6 empty] | 220 | 25.4163 | 19.4592 | 20.3999 | 24.466 | 24.9657 | 219 | 25.4163 | 26.4136 | 27.4115 | 28.4099
[6 empty] | 221 | 25.418 | 19.4599 | 20.3999 | 24.4668 | 24.9665 | 220 | 25.418 | 26.4154 | 27.4134 | 28.4119
[6 empty] | 222 | 25.4197 | 19.4606 | 20.3999 | 24.4676 | 24.9673 | 221 | 25.4197 | 26.4172 | 27.4153 | 28.4139
[6 empty] | 223 | 25.4214 | 19.4612 | 20.3999 | 24.4684 | 24.9681 | 222 | 25.4214 | 26.419 | 27.4171 | 28.4158
[6 empty] | 224 | 25.423 | 19.4619 | 20.4 | 24.4692 | 24.9689 | 223 | 25.423 | 26.4207 | 27.4189 | 28.4176
[6 empty] | 225 | 25.4246 | 19.4625 | 20.4 | 24.4699 | 24.9697 | 224 | 25.4246 | 26.4224 | 27.4207 | 28.4194
[6 empty] | 226 | 25.4262 | 19.4631 | 20.4 | 24.4706 | 24.9704 | 225 | 25.4262 | 26.424 | 27.4224 | 28.4212
[6 empty] | 227 | 25.4277 | 19.4638 | 20.4 | 24.4714 | 24.9711 | 226 | 25.4277 | 26.4256 | 27.4241 | 28.4229
[6 empty] | 228 | 25.4292 | 19.4644 | 20.4 | 24.472 | 24.9718 | 227 | 25.4292 | 26.4272 | 27.4257 | 28.4246
[6 empty] | 229 | 25.4307 | 19.4649 | 20.4 | 24.4727 | 24.9725 | 228 | 25.4307 | 26.4287 | 27.4273 | 28.4263
[6 empty] | 230 | 25.4321 | 19.4655 | 20.4 | 24.4734 | 24.9732 | 229 | 25.4321 | 26.4303 | 27.4289 | 28.4279
[6 empty] | 231 | 25.4335 | 19.4661 | 20.4 | 24.474 | 24.9739 | 230 | 25.4335 | 26.4317 | 27.4304 | 28.4295
[6 empty] | 232 | 25.4349 | 19.4667 | 20.4 | 24.4746 | 24.9745 | 231 | 25.4349 | 26.4332 | 27.4319 | 28.431
[6 empty] | 233 | 25.4363 | 19.4672 | 20.4 | 24.4753 | 24.9751 | 232 | 25.4363 | 26.4346 | 27.4334 | 28.4325
[6 empty] | 234 | 25.4376 | 19.4678 | 20.4 | 24.4759 | 24.9757 | 233 | 25.4376 | 26.436 | 27.4348 | 28.434
[6 empty] | 235 | 25.4389 | 19.4683 | 20.4 | 24.4764 | 24.9763 | 234 | 25.4389 | 26.4373 | 27.4362 | 28.4355
[6 empty] | 236 | 25.4401 | 19.4688 | 20.4 | 24.477 | 24.9769 | 235 | 25.4401 | 26.4387 | 27.4376 | 28.4369
[6 empty] | 237 | 25.4414 | 19.4693 | 20.4 | 24.4776 | 24.9775 | 236 | 25.4414 | 26.44 | 27.439 | 28.4383
[6 empty] | 238 | 25.4426 | 19.4699 | 20.4 | 24.4781 | 24.978 | 237 | 25.4426 | 26.4412 | 27.4403 | 28.4396
[6 empty] | 239 | 25.4438 | 19.4704 | 20.4 | 24.4786 | 24.9785 | 238 | 25.4438 | 26.4425 | 27.4416 | 28.441
[6 empty] | 240 | 25.445 | 19.4709 | 20.4 | 24.4791 | 24.9791 | 239 | 25.445 | 26.4437 | 27.4428 | 28.4423
[6 empty] | 241 | 25.4461 | 19.4713 | 20.4 | 24.4797 | 24.9796 | 240 | 25.4461 | 26.4449 | 27.4441 | 28.4435
[6 empty] | 242 | 25.4472 | 19.4718 | 20.4 | 24.4801 | 24.9801 | 241 | 25.4472 | 26.4461 | 27.4453 | 28.4448
[6 empty] | 243 | 25.4483 | 19.4723 | 20.4 | 24.4806 | 24.9806 | 242 | 25.4483 | 26.4472 | 27.4464 | 28.446
[6 empty] | 244 | 25.4494 | 19.4727 | 20.4 | 24.4811 | 24.981 | 243 | 25.4494 | 26.4483 | 27.4476 | 28.4472
[6 empty] | 245 | 25.4504 | 19.4732 | 20.4 | 24.4815 | 24.9815 | 244 | 25.4504 | 26.4494 | 27.4487 | 28.4483
[6 empty] | 246 | 25.4515 | 19.4736 | 20.4 | 24.482 | 24.982 | 245 | 25.4515 | 26.4505 | 27.4498 | 28.4495
[6 empty] | 247 | 25.4525 | 19.4741 | 20.4 | 24.4824 | 24.9824 | 246 | 25.4525 | 26.4515 | 27.4509 | 28.4506
[6 empty] | 248 | 25.4535 | 19.4745 | 20.4 | 24.4829 | 24.9828 | 247 | 25.4535 | 26.4526 | 27.452 | 28.4517
[6 empty] | 249 | 25.4544 | 19.4749 | 20.4 | 24.4833 | 24.9833 | 248 | 25.4544 | 26.4536 | 27.453 | 28.4527
[6 empty] | 250 | 25.4554 | 19.4754 | 20.4 | 24.4837 | 24.9837 | 249 | 25.4554 | 26.4546 | 27.454 | 28.4538
[6 empty] | 251 | 25.4563 | 19.4758 | 20.4 | 24.4841 | 24.9841 | 250 | 25.4563 | 26.4555 | 27.455 | 28.4548
[6 empty] | 252 | 25.4572 | 19.4762 | 20.4 | 24.4844 | 24.9844 | 251 | 25.4572 | 26.4565 | 27.456 | 28.4558
[6 empty] | 253 | 25.4581 | 19.4766 | 20.4 | 24.4848 | 24.9848 | 252 | 25.4581 | 26.4574 | 27.457 | 28.4567
[6 empty] | 254 | 25.459 | 19.477 | 20.4 | 24.4852 | 24.9852 | 253 | 25.459 | 26.4583 | 27.4579 | 28.4577
[6 empty] | 255 | 25.4598 | 19.4773 | 20.4 | 24.4855 | 24.9856 | 254 | 25.4598 | 26.4592 | 27.4588 | 28.4586
[6 empty] | 256 | 25.4607 | 19.4777 | 20.4 | 24.4859 | 24.9859 | 255 | 25.4607 | 26.46 | 27.4597 | 28.4595
[6 empty] | 257 | 25.4615 | 19.4781 | 20.4 | 24.4862 | 24.9863 | 256 | 25.4615 | 26.4609 | 27.4606 | 28.4604
[6 empty] | 258 | 25.4623 | 19.4784 | 20.4 | 24.4866 | 24.9866 | 257 | 25.4623 | 26.4617 | 27.4614 | 28.4613
[6 empty] | 259 | 25.4631 | 19.4788 | 20.4 | 24.4869 | 24.9869 | 258 | 25.4631 | 26.4625 | 27.4622 | 28.4621
[6 empty] | 260 | 25.4638 | 19.4792 | 20.4 | 24.4872 | 24.9872 | 259 | 25.4638 | 26.4633 | 27.4631 | 28.463
[6 empty] | 261 | 25.4646 | 19.4795 | 20.4 | 24.4875 | 24.9876 | 260 | 25.4646 | 26.4641 | 27.4639 | 28.4638
[6 empty] | 262 | 25.4653 | 19.4798 | 20.4 | 24.4878 | 24.9879 | 261 | 25.4653 | 26.4649 | 27.4646 | 28.4646
[6 empty] | 263 | 25.466 | 19.4802 | 20.4 | 24.4881 | 24.9882 | 262 | 25.466 | 26.4656 | 27.4654 | 28.4654
[6 empty] | 264 | 25.4667 | 19.4805 | 20.4 | 24.4884 | 24.9884 | 263 | 25.4667 | 26.4663 | 27.4661 | 28.4661
[6 empty] | 265 | 25.4674 | 19.4808 | 20.4 | 24.4887 | 24.9887 | 264 | 25.4674 | 26.467 | 27.4669 | 28.4669
[6 empty] | 266 | 25.4681 | 19.4812 | 20.4 | 24.489 | 24.989 | 265 | 25.4681 | 26.4677 | 27.4676 | 28.4676
[6 empty] | 267 | 25.4688 | 19.4815 | 20.4 | 24.4892 | 24.9893 | 266 | 25.4688 | 26.4684 | 27.4683 | 28.4683
[6 empty] | 268 | 25.4694 | 19.4818 | 20.4 | 24.4895 | 24.9895 | 267 | 25.4694 | 26.4691 | 27.469 | 28.469
[6 empty] | 269 | 25.47 | 19.4821 | 20.4 | 24.4897 | 24.9898 | 268 | 25.47 | 26.4697 | 27.4696 | 28.4697
[6 empty] | 270 | 25.4707 | 19.4824 | 20.4 | 24.49 | 24.99 | 269 | 25.4707 | 26.4704 | 27.4703 | 28.4704
[6 empty] | 271 | 25.4713 | 19.4827 | 20.4 | 24.4902 | 24.9903 | 270 | 25.4713 | 26.471 | 27.4709 | 28.471
[6 empty] | 272 | 25.4719 | 19.483 | 20.4 | 24.4905 | 24.9905 | 271 | 25.4719 | 26.4716 | 27.4716 | 28.4716
[6 empty] | 273 | 25.4725 | 19.4832 | 20.4 | 24.4907 | 24.9908 | 272 | 25.4725 | 26.4722 | 27.4722 | 28.4723
[6 empty] | 274 | 25.473 | 19.4835 | 20.4 | 24.4909 | 24.991 | 273 | 25.473 | 26.4728 | 27.4728 | 28.4729
[6 empty] | 275 | 25.4736 | 19.4838 | 20.4 | 24.4911 | 24.9912 | 274 | 25.4736 | 26.4734 | 27.4734 | 28.4735
[6 empty] | 276 | 25.4741 | 19.4841 | 20.4 | 24.4914 | 24.9914 | 275 | 25.4741 | 26.474 | 27.4739 | 28.4741
[6 empty] | 277 | 25.4747 | 19.4843 | 20.4 | 24.4916 | 24.9916 | 276 | 25.4747 | 26.4745 | 27.4745 | 28.4746
[6 empty] | 278 | 25.4752 | 19.4846 | 20.4 | 24.4918 | 24.9918 | 277 | 25.4752 | 26.4751 | 27.4751 | 28.4752
[6 empty] | 279 | 25.4757 | 19.4848 | 20.4 | 24.492 | 24.992 | 278 | 25.4757 | 26.4756 | 27.4756 | 28.4757
[6 empty] | 280 | 25.4762 | 19.4851 | 20.4 | 24.4922 | 24.9922 | 279 | 25.4762 | 26.4761 | 27.4761 | 28.4763
[6 empty] | 281 | 25.4767 | 19.4853 | 20.4 | 24.4923 | 24.9924 | 280 | 25.4767 | 26.4766 | 27.4766 | 28.4768
[6 empty] | 282 | 25.4772 | 19.4856 | 20.4 | 24.4925 | 24.9926 | 281 | 25.4772 | 26.4771 | 27.4771 | 28.4773
[6 empty] | 283 | 25.4777 | 19.4858 | 20.4 | 24.4927 | 24.9928 | 282 | 25.4777 | 26.4776 | 27.4776 | 28.4778
[6 empty] | 284 | 25.4781 | 19.4861 | 20.4 | 24.4929 | 24.993 | 283 | 25.4781 | 26.4781 | 27.4781 | 28.4783
[6 empty] | 285 | 25.4786 | 19.4863 | 20.4 | 24.4931 | 24.9931 | 284 | 25.4786 | 26.4785 | 27.4786 | 28.4788
[6 empty] | 286 | 25.479 | 19.4865 | 20.4 | 24.4932 | 24.9933 | 285 | 25.479 | 26.479 | 27.4791 | 28.4792
[6 empty] | 287 | 25.4795 | 19.4868 | 20.4 | 24.4934 | 24.9935 | 286 | 25.4795 | 26.4794 | 27.4795 | 28.4797
[6 empty] | 288 | 25.4799 | 19.487 | 20.4 | 24.4936 | 24.9936 | 287 | 25.4799 | 26.4799 | 27.48 | 28.4801
[6 empty] | 289 | 25.4803 | 19.4872 | 20.4 | 24.4937 | 24.9938 | 288 | 25.4803 | 26.4803 | 27.4804 | 28.4806
[6 empty] | 290 | 25.4807 | 19.4874 | 20.4 | 24.4939 | 24.9939 | 289 | 25.4807 | 26.4807 | 27.4808 | 28.481
[6 empty] | 291 | 25.4811 | 19.4876 | 20.4 | 24.494 | 24.9941 | 290 | 25.4811 | 26.4811 | 27.4812 | 28.4814
[6 empty] | 292 | 25.4815 | 19.4878 | 20.4 | 24.4942 | 24.9942 | 291 | 25.4815 | 26.4815 | 27.4816 | 28.4818
[6 empty] | 293 | 25.4819 | 19.488 | 20.4 | 24.4943 | 24.9944 | 292 | 25.4819 | 26.4819 | 27.482 | 28.4822
[6 empty] | 294 | 25.4823 | 19.4882 | 20.4 | 24.4944 | 24.9945 | 293 | 25.4823 | 26.4823 | 27.4824 | 28.4826
[6 empty] | 295 | 25.4826 | 19.4884 | 20.4 | 24.4946 | 24.9946 | 294 | 25.4826 | 26.4827 | 27.4828 | 28.483
[6 empty] | 296 | 25.483 | 19.4886 | 20.4 | 24.4947 | 24.9948 | 295 | 25.483 | 26.483 | 27.4832 | 28.4834
[6 empty] | 297 | 25.4834 | 19.4888 | 20.4 | 24.4948 | 24.9949 | 296 | 25.4834 | 26.4834 | 27.4835 | 28.4837
[6 empty] | 298 | 25.4837 | 19.489 | 20.4 | 24.4949 | 24.995 | 297 | 25.4837 | 26.4837 | 27.4839 | 28.4841
[6 empty] | 299 | 25.484 | 19.4892 | 20.4 | 24.4951 | 24.9951 | 298 | 25.484 | 26.4841 | 27.4842 | 28.4844
[6 empty] | 300 | 25.4844 | 19.4893 | 20.4 | 24.4952 | 24.9953 | 299 | 25.4844 | 26.4844 | 27.4846 | 28.4848
[6 empty] | 301 | 25.4847 | 19.4895 | 20.4 | 24.4953 | 24.9954 | 300 | 25.4847 | 26.4848 | 27.4849 | 28.4851
[6 empty] | 302 | 25.485 | 19.4897 | 20.4 | 24.4954 | 24.9955 | 301 | 25.485 | 26.4851 | 27.4852 | 28.4854
[6 empty] | 303 | 25.4853 | 19.4899 | 20.4 | 24.4955 | 24.9956 | 302 | 25.4853 | 26.4854 | 27.4856 | 28.4858
[6 empty] | 304 | 25.4856 | 19.49 | 20.4 | 24.4956 | 24.9957 | 303 | 25.4856 | 26.4857 | 27.4859 | 28.4861
[6 empty] | 305 | 25.4859 | 19.4902 | 20.4 | 24.4957 | 24.9958 | 304 | 25.4859 | 26.486 | 27.4862 | 28.4864
[6 empty] | 306 | 25.4862 | 19.4904 | 20.4 | 24.4958 | 24.9959 | 305 | 25.4862 | 26.4863 | 27.4865 | 28.4867
[6 empty] | 307 | 25.4865 | 19.4905 | 20.4 | 24.4959 | 24.996 | 306 | 25.4865 | 26.4866 | 27.4868 | 28.487
[6 empty] | 308 | 25.4868 | 19.4907 | 20.4 | 24.496 | 24.9961 | 307 | 25.4868 | 26.4869 | 27.487 | 28.4873
[6 empty] | 309 | 25.4871 | 19.4908 | 20.4 | 24.4961 | 24.9962 | 308 | 25.4871 | 26.4872 | 27.4873 | 28.4875
[6 empty] | 310 | 25.4873 | 19.491 | 20.4 | 24.4962 | 24.9963 | 309 | 25.4873 | 26.4874 | 27.4876 | 28.4878
[6 empty] | 311 | 25.4876 | 19.4911 | 20.4 | 24.4963 | 24.9964 | 310 | 25.4876 | 26.4877 | 27.4879 | 28.4881
[6 empty] | 312 | 25.4878 | 19.4913 | 20.4 | 24.4964 | 24.9965 | 311 | 25.4878 | 26.488 | 27.4881 | 28.4883
[6 empty] | 313 | 25.4881 | 19.4914 | 20.4 | 24.4965 | 24.9966 | 312 | 25.4881 | 26.4882 | 27.4884 | 28.4886
[6 empty] | 314 | 25.4883 | 19.4916 | 20.4 | 24.4966 | 24.9966 | 313 | 25.4883 | 26.4885 | 27.4886 | 28.4889
[6 empty] | 315 | 25.4886 | 19.4917 | 20.4 | 24.4967 | 24.9967 | 314 | 25.4886 | 26.4887 | 27.4889 | 28.4891
[6 empty] | 316 | 25.4888 | 19.4919 | 20.4 | 24.4967 | 24.9968 | 315 | 25.4888 | 26.4889 | 27.4891 | 28.4893
[6 empty] | 317 | 25.4891 | 19.492 | 20.4 | 24.4968 | 24.9969 | 316 | 25.4891 | 26.4892 | 27.4894 | 28.4896
[6 empty] | 318 | 25.4893 | 19.4921 | 20.4 | 24.4969 | 24.997 | 317 | 25.4893 | 26.4894 | 27.4896 | 28.4898
[6 empty] | 319 | 25.4895 | 19.4923 | 20.4 | 24.497 | 24.997 | 318 | 25.4895 | 26.4896 | 27.4898 | 28.49
[6 empty] | 320 | 25.4897 | 19.4924 | 20.4 | 24.4971 | 24.9971 | 319 | 25.4897 | 26.4899 | 27.49 | 28.4902
[6 empty] | 321 | 25.4899 | 19.4925 | 20.4 | 24.4971 | 24.9972 | 320 | 25.4899 | 26.4901 | 27.4902 | 28.4905
[6 empty] | 322 | 25.4901 | 19.4926 | 20.4 | 24.4972 | 24.9973 | 321 | 25.4901 | 26.4903 | 27.4905 | 28.4907
[6 empty] | 323 | 25.4904 | 19.4928 | 20.4 | 24.4973 | 24.9973 | 322 | 25.4904 | 26.4905 | 27.4907 | 28.4909
[6 empty] | 324 | 25.4906 | 19.4929 | 20.4 | 24.4973 | 24.9974 | 323 | 25.4906 | 26.4907 | 27.4909 | 28.4911
[6 empty] | 325 | 25.4907 | 19.493 | 20.4 | 24.4974 | 24.9974 | 324 | 25.4907 | 26.4909 | 27.4911 | 28.4913
[6 empty] | 326 | 25.4909 | 19.4931 | 20.4 | 24.4975 | 24.9975 | 325 | 25.4909 | 26.4911 | 27.4913 | 28.4915
[6 empty] | 327 | 25.4911 | 19.4932 | 20.4 | 24.4975 | 24.9976 | 326 | 25.4911 | 26.4913 | 27.4914 | 28.4916
[6 empty] | 328 | 25.4913 | 19.4933 | 20.4 | 24.4976 | 24.9976 | 327 | 25.4913 | 26.4915 | 27.4916 | 28.4918
[6 empty] | 329 | 25.4915 | 19.4935 | 20.4 | 24.4976 | 24.9977 | 328 | 25.4915 | 26.4916 | 27.4918 | 28.492
[6 empty] | 330 | 25.4917 | 19.4936 | 20.4 | 24.4977 | 24.9977 | 329 | 25.4917 | 26.4918 | 27.492 | 28.4922
[6 empty] | 331 | 25.4918 | 19.4937 | 20.4 | 24.4977 | 24.9978 | 330 | 25.4918 | 26.492 | 27.4922 | 28.4924
[6 empty] | 332 | 25.492 | 19.4938 | 20.4 | 24.4978 | 24.9979 | 331 | 25.492 | 26.4922 | 27.4923 | 28.4925
[6 empty] | 333 | 25.4922 | 19.4939 | 20.4 | 24.4979 | 24.9979 | 332 | 25.4922 | 26.4923 | 27.4925 | 28.4927
[6 empty] | 334 | 25.4923 | 19.494 | 20.4 | 24.4979 | 24.998 | 333 | 25.4923 | 26.4925 | 27.4927 | 28.4929
[6 empty] | 335 | 25.4925 | 19.4941 | 20.4 | 24.498 | 24.998 | 334 | 25.4925 | 26.4926 | 27.4928 | 28.493
[6 empty] | 336 | 25.4927 | 19.4942 | 20.4 | 24.498 | 24.9981 | 335 | 25.4927 | 26.4928 | 27.493 | 28.4932
[6 empty] | 337 | 25.4928 | 19.4943 | 20.4 | 24.4981 | 24.9981 | 336 | 25.4928 | 26.493 | 27.4931 | 28.4933
[6 empty] | 338 | 25.493 | 19.4944 | 20.4 | 24.4981 | 24.9981 | 337 | 25.493 | 26.4931 | 27.4933 | 28.4935
[6 empty] | 339 | 25.4931 | 19.4945 | 20.4 | 24.4981 | 24.9982 | 338 | 25.4931 | 26.4932 | 27.4934 | 28.4936
[6 empty] | 340 | 25.4932 | 19.4946 | 20.4 | 24.4982 | 24.9982 | 339 | 25.4932 | 26.4934 | 27.4936 | 28.4937
[6 empty] | 341 | 25.4934 | 19.4946 | 20.4 | 24.4982 | 24.9983 | 340 | 25.4934 | 26.4935 | 27.4937 | 28.4939
[6 empty] | 342 | 25.4935 | 19.4947 | 20.4 | 24.4983 | 24.9983 | 341 | 25.4935 | 26.4937 | 27.4938 | 28.494
[6 empty] | 343 | 25.4937 | 19.4948 | 20.4 | 24.4983 | 24.9984 | 342 | 25.4937 | 26.4938 | 27.494 | 28.4941
[6 empty] | 344 | 25.4938 | 19.4949 | 20.4 | 24.4984 | 24.9984 | 343 | 25.4938 | 26.4939 | 27.4941 | 28.4943
[6 empty] | 345 | 25.4939 | 19.495 | 20.4 | 24.4984 | 24.9984 | 344 | 25.4939 | 26.4941 | 27.4942 | 28.4944
[6 empty] | 346 | 25.494 | 19.4951 | 20.4 | 24.4984 | 24.9985 | 345 | 25.494 | 26.4942 | 27.4944 | 28.4945
[6 empty] | 347 | 25.4942 | 19.4952 | 20.4 | 24.4985 | 24.9985 | 346 | 25.4942 | 26.4943 | 27.4945 | 28.4946
[6 empty] | 348 | 25.4943 | 19.4952 | 20.4 | 24.4985 | 24.9986 | 347 | 25.4943 | 26.4944 | 27.4946 | 28.4948
[6 empty] | 349 | 25.4944 | 19.4953 | 20.4 | 24.4985 | 24.9986 | 348 | 25.4944 | 26.4946 | 27.4947 | 28.4949
[6 empty] | 350 | 25.4945 | 19.4954 | 20.4 | 24.4986 | 24.9986 | 349 | 25.4945 | 26.4947 | 27.4948 | 28.495
[6 empty] | 351 | 25.4946 | 19.4955 | 20.4 | 24.4986 | 24.9987 | 350 | 25.4946 | 26.4948 | 27.4949 | 28.4951
[6 empty] | 352 | 25.4948 | 19.4956 | 20.4 | 24.4987 | 24.9987 | 351 | 25.4948 | 26.4949 | 27.495 | 28.4952
[6 empty] | 353 | 25.4949 | 19.4956 | 20.4 | 24.4987 | 24.9987 | 352 | 25.4949 | 26.495 | 27.4952 | 28.4953
[6 empty] | 354 | 25.495 | 19.4957 | 20.4 | 24.4987 | 24.9988 | 353 | 25.495 | 26.4951 | 27.4953 | 28.4954
[6 empty] | 355 | 25.4951 | 19.4958 | 20.4 | 24.4987 | 24.9988 | 354 | 25.4951 | 26.4952 | 27.4954 | 28.4955
[6 empty] | 356 | 25.4952 | 19.4958 | 20.4 | 24.4988 | 24.9988 | 355 | 25.4952 | 26.4953 | 27.4955 | 28.4956
[6 empty] | 357 | 25.4953 | 19.4959 | 20.4 | 24.4988 | 24.9988 | 356 | 25.4953 | 26.4954 | 27.4956 | 28.4957
[6 empty] | 358 | 25.4954 | 19.496 | 20.4 | 24.4988 | 24.9989 | 357 | 25.4954 | 26.4955 | 27.4957 | 28.4958
[6 empty] | 359 | 25.4955 | 19.496 | 20.4 | 24.4989 | 24.9989 | 358 | 25.4955 | 26.4956 | 27.4957 | 28.4959
[6 empty] | 360 | 25.4956 | 19.4961 | 20.4 | 24.4989 | 24.9989 | 359 | 25.4956 | 26.4957 | 27.4958 | 28.496
[6 empty] | 361 | 25.4957 | 19.4962 | 20.4 | 24.4989 | 24.999 | 360 | 25.4957 | 26.4958 | 27.4959 | 28.4961
[6 empty] | 362 | 25.4957 | 19.4962 | 20.4 | 24.4989 | 24.999 | 361 | 25.4957 | 26.4959 | 27.496 | 28.4962
[6 empty] | 363 | 25.4958 | 19.4963 | 20.4 | 24.499 | 24.999 | 362 | 25.4958 | 26.496 | 27.4961 | 28.4962
[6 empty] | 364 | 25.4959 | 19.4964 | 20.4 | 24.499 | 24.999 | 363 | 25.4959 | 26.496 | 27.4962 | 28.4963
[6 empty] | 365 | 25.496 | 19.4964 | 20.4 | 24.499 | 24.9991 | 364 | 25.496 | 26.4961 | 27.4963 | 28.4964
[6 empty] | 366 | 25.4961 | 19.4965 | 20.4 | 24.499 | 24.9991 | 365 | 25.4961 | 26.4962 | 27.4964 | 28.4965
[6 empty] | 367 | 25.4962 | 19.4965 | 20.4 | 24.4991 | 24.9991 | 366 | 25.4962 | 26.4963 | 27.4964 | 28.4966
[6 empty] | 368 | 25.4962 | 19.4966 | 20.4 | 24.4991 | 24.9991 | 367 | 25.4962 | 26.4964 | 27.4965 | 28.4966
[6 empty] | 369 | 25.4963 | 19.4967 | 20.4 | 24.4991 | 24.9991 | 368 | 25.4963 | 26.4965 | 27.4966 | 28.4967
[6 empty] | 370 | 25.4964 | 19.4967 | 20.4 | 24.4991 | 24.9992 | 369 | 25.4964 | 26.4965 | 27.4967 | 28.4968
[6 empty] | 371 | 25.4965 | 19.4968 | 20.4 | 24.4992 | 24.9992 | 370 | 25.4965 | 26.4966 | 27.4967 | 28.4969
[6 empty] | 372 | 25.4965 | 19.4968 | 20.4 | 24.4992 | 24.9992 | 371 | 25.4965 | 26.4967 | 27.4968 | 28.4969
[6 empty] | 373 | 25.4966 | 19.4969 | 20.4 | 24.4992 | 24.9992 | 372 | 25.4966 | 26.4967 | 27.4969 | 28.497
[6 empty] | 374 | 25.4967 | 19.4969 | 20.4 | 24.4992 | 24.9992 | 373 | 25.4967 | 26.4968 | 27.4969 | 28.4971
[6 empty] | 375 | 25.4968 | 19.497 | 20.4 | 24.4992 | 24.9993 | 374 | 25.4968 | 26.4969 | 27.497 | 28.4971
[6 empty] | 376 | 25.4968 | 19.497 | 20.4 | 24.4992 | 24.9993 | 375 | 25.4968 | 26.4969 | 27.4971 | 28.4972
[6 empty] | 377 | 25.4969 | 19.4971 | 20.4 | 24.4993 | 24.9993 | 376 | 25.4969 | 26.497 | 27.4971 | 28.4973
[6 empty] | 378 | 25.497 | 19.4971 | 20.4 | 24.4993 | 24.9993 | 377 | 25.497 | 26.4971 | 27.4972 | 28.4973
[6 empty] | 379 | 25.497 | 19.4972 | 20.4 | 24.4993 | 24.9993 | 378 | 25.497 | 26.4971 | 27.4973 | 28.4974
[6 empty] | 380 | 25.4971 | 19.4972 | 20.4 | 24.4993 | 24.9993 | 379 | 25.4971 | 26.4972 | 27.4973 | 28.4974
[6 empty] | 381 | 25.4971 | 19.4973 | 20.4 | 24.4993 | 24.9994 | 380 | 25.4971 | 26.4973 | 27.4974 | 28.4975
[6 empty] | 382 | 25.4972 | 19.4973 | 20.4 | 24.4994 | 24.9994 | 381 | 25.4972 | 26.4973 | 27.4974 | 28.4975
[6 empty] | 383 | 25.4973 | 19.4974 | 20.4 | 24.4994 | 24.9994 | 382 | 25.4973 | 26.4974 | 27.4975 | 28.4976
[6 empty] | 384 | 25.4973 | 19.4974 | 20.4 | 24.4994 | 24.9994 | 383 | 25.4973 | 26.4974 | 27.4975 | 28.4976
[6 empty] | 385 | 25.4974 | 19.4974 | 20.4 | 24.4994 | 24.9994 | 384 | 25.4974 | 26.4975 | 27.4976 | 28.4977
[6 empty] | 386 | 25.4974 | 19.4975 | 20.4 | 24.4994 | 24.9994 | 385 | 25.4974 | 26.4975 | 27.4976 | 28.4978
[6 empty] | 387 | 25.4975 | 19.4975 | 20.4 | 24.4994 | 24.9994 | 386 | 25.4975 | 26.4976 | 27.4977 | 28.4978
[6 empty] | 388 | 25.4975 | 19.4976 | 20.4 | 24.4994 | 24.9995 | 387 | 25.4975 | 26.4976 | 27.4977 | 28.4978
[6 empty] | 389 | 25.4976 | 19.4976 | 20.4 | 24.4995 | 24.9995 | 388 | 25.4976 | 26.4977 | 27.4978 | 28.4979
[6 empty] | 390 | 25.4976 | 19.4976 | 20.4 | 24.4995 | 24.9995 | 389 | 25.4976 | 26.4977 | 27.4978 | 28.4979
[6 empty] | 391 | 25.4977 | 19.4977 | 20.4 | 24.4995 | 24.9995 | 390 | 25.4977 | 26.4978 | 27.4979 | 28.498
[6 empty] | 392 | 25.4977 | 19.4977 | 20.4 | 24.4995 | 24.9995 | 391 | 25.4977 | 26.4978 | 27.4979 | 28.498
[6 empty] | 393 | 25.4978 | 19.4978 | 20.4 | 24.4995 | 24.9995 | 392 | 25.4978 | 26.4979 | 27.498 | 28.4981
[6 empty] | 394 | 25.4978 | 19.4978 | 20.4 | 24.4995 | 24.9995 | 393 | 25.4978 | 26.4979 | 27.498 | 28.4981
[6 empty] | 395 | 25.4979 | 19.4978 | 20.4 | 24.4995 | 24.9995 | 394 | 25.4979 | 26.498 | 27.4981 | 28.4982
[6 empty] | 396 | 25.4979 | 19.4979 | 20.4 | 24.4995 | 24.9996 | 395 | 25.4979 | 26.498 | 27.4981 | 28.4982
[6 empty] | 397 | 25.498 | 19.4979 | 20.4 | 24.4996 | 24.9996 | 396 | 25.498 | 26.4981 | 27.4981 | 28.4982
[6 empty] | 398 | 25.498 | 19.4979 | 20.4 | 24.4996 | 24.9996 | 397 | 25.498 | 26.4981 | 27.4982 | 28.4983
[6 empty] | 399 | 25.498 | 19.498 | 20.4 | 24.4996 | 24.9996 | 398 | 25.498 | 26.4981 | 27.4982 | 28.4983
[6 empty] | 400 | 25.4981 | 19.498 | 20.4 | 24.4996 | 24.9996 | 399 | 25.4981 | 26.4982 | 27.4983 | 28.4984
[6 empty] | 401 | 25.4981 | 19.498 | 20.4 | 24.4996 | 24.9996 | 400 | 25.4981 | 26.4982 | 27.4983 | 28.4984
[6 empty] | 402 | 25.4982 | 19.4981 | 20.4 | 24.4996 | 24.9996 | 401 | 25.4982 | 26.4982 | 27.4983 | 28.4984
[6 empty] | 403 | 25.4982 | 19.4981 | 20.4 | 24.4996 | 24.9996 | 402 | 25.4982 | 26.4983 | 27.4984 | 28.4985
[6 empty] | 404 | 25.4982 | 19.4981 | 20.4 | 24.4996 | 24.9996 | 403 | 25.4982 | 26.4983 | 27.4984 | 28.4985
[6 empty] | 405 | 25.4983 | 19.4982 | 20.4 | 24.4996 | 24.9996 | 404 | 25.4983 | 26.4984 | 27.4984 | 28.4985
[6 empty] | 406 | 25.4983 | 19.4982 | 20.4 | 24.4996 | 24.9997 | 405 | 25.4983 | 26.4984 | 27.4985 | 28.4986
[6 empty] | 407 | 25.4983 | 19.4982 | 20.4 | 24.4996 | 24.9997 | 406 | 25.4983 | 26.4984 | 27.4985 | 28.4986
[6 empty] | 408 | 25.4984 | 19.4983 | 20.4 | 24.4997 | 24.9997 | 407 | 25.4984 | 26.4985 | 27.4985 | 28.4986
[6 empty] | 409 | 25.4984 | 19.4983 | 20.4 | 24.4997 | 24.9997 | 408 | 25.4984 | 26.4985 | 27.4986 | 28.4987
[6 empty] | 410 | 25.4984 | 19.4983 | 20.4 | 24.4997 | 24.9997 | 409 | 25.4984 | 26.4985 | 27.4986 | 28.4987
[6 empty] | 411 | 25.4985 | 19.4983 | 20.4 | 24.4997 | 24.9997 | 410 | 25.4985 | 26.4986 | 27.4986 | 28.4987
[6 empty] | 412 | 25.4985 | 19.4984 | 20.4 | 24.4997 | 24.9997 | 411 | 25.4985 | 26.4986 | 27.4987 | 28.4987
[6 empty] | 413 | 25.4985 | 19.4984 | 20.4 | 24.4997 | 24.9997 | 412 | 25.4985 | 26.4986 | 27.4987 | 28.4988
[6 empty] | 414 | 25.4986 | 19.4984 | 20.4 | 24.4997 | 24.9997 | 413 | 25.4986 | 26.4986 | 27.4987 | 28.4988
[6 empty] | 415 | 25.4986 | 19.4985 | 20.4 | 24.4997 | 24.9997 | 414 | 25.4986 | 26.4987 | 27.4987 | 28.4988
[6 empty] | 416 | 25.4986 | 19.4985 | 20.4 | 24.4997 | 24.9997 | 415 | 25.4986 | 26.4987 | 27.4988 | 28.4988
[6 empty] | 417 | 25.4987 | 19.4985 | 20.4 | 24.4997 | 24.9997 | 416 | 25.4987 | 26.4987 | 27.4988 | 28.4989
[6 empty] | 418 | 25.4987 | 19.4985 | 20.4 | 24.4997 | 24.9997 | 417 | 25.4987 | 26.4988 | 27.4988 | 28.4989
[6 empty] | 419 | 25.4987 | 19.4986 | 20.4 | 24.4997 | 24.9998 | 418 | 25.4987 | 26.4988 | 27.4989 | 28.4989
[6 empty] | 420 | 25.4987 | 19.4986 | 20.4 | 24.4997 | 24.9998 | 419 | 25.4987 | 26.4988 | 27.4989 | 28.4989
[6 empty] | 421 | 25.4988 | 19.4986 | 20.4 | 24.4998 | 24.9998 | 420 | 25.4988 | 26.4988 | 27.4989 | 28.499
[6 empty] | 422 | 25.4988 | 19.4986 | 20.4 | 24.4998 | 24.9998 | 421 | 25.4988 | 26.4989 | 27.4989 | 28.499
[6 empty] | 423 | 25.4988 | 19.4986 | 20.4 | 24.4998 | 24.9998 | 422 | 25.4988 | 26.4989 | 27.4989 | 28.499
[6 empty] | 424 | 25.4988 | 19.4987 | 20.4 | 24.4998 | 24.9998 | 423 | 25.4988 | 26.4989 | 27.499 | 28.499
[6 empty] | 425 | 25.4989 | 19.4987 | 20.4 | 24.4998 | 24.9998 | 424 | 25.4989 | 26.4989 | 27.499 | 28.4991
[6 empty] | 426 | 25.4989 | 19.4987 | 20.4 | 24.4998 | 24.9998 | 425 | 25.4989 | 26.499 | 27.499 | 28.4991
[6 empty] | 427 | 25.4989 | 19.4987 | 20.4 | 24.4998 | 24.9998 | 426 | 25.4989 | 26.499 | 27.499 | 28.4991
[6 empty] | 428 | 25.4989 | 19.4988 | 20.4 | 24.4998 | 24.9998 | 427 | 25.4989 | 26.499 | 27.4991 | 28.4991
[6 empty] | 429 | 25.499 | 19.4988 | 20.4 | 24.4998 | 24.9998 | 428 | 25.499 | 26.499 | 27.4991 | 28.4991
[6 empty] | 430 | 25.499 | 19.4988 | 20.4 | 24.4998 | 24.9998 | 429 | 25.499 | 26.499 | 27.4991 | 28.4992
[6 empty] | 431 | 25.499 | 19.4988 | 20.4 | 24.4998 | 24.9998 | 430 | 25.499 | 26.4991 | 27.4991 | 28.4992
[6 empty] | 432 | 25.499 | 19.4988 | 20.4 | 24.4998 | 24.9998 | 431 | 25.499 | 26.4991 | 27.4991 | 28.4992
[6 empty] | 433 | 25.499 | 19.4989 | 20.4 | 24.4998 | 24.9998 | 432 | 25.499 | 26.4991 | 27.4992 | 28.4992
[6 empty] | 434 | 25.4991 | 19.4989 | 20.4 | 24.4998 | 24.9998 | 433 | 25.4991 | 26.4991 | 27.4992 | 28.4992
[6 empty] | 435 | 25.4991 | 19.4989 | 20.4 | 24.4998 | 24.9998 | 434 | 25.4991 | 26.4991 | 27.4992 | 28.4992
[6 empty] | 436 | 25.4991 | 19.4989 | 20.4 | 24.4998 | 24.9998 | 435 | 25.4991 | 26.4992 | 27.4992 | 28.4993
[6 empty] | 437 | 25.4991 | 19.4989 | 20.4 | 24.4998 | 24.9998 | 436 | 25.4991 | 26.4992 | 27.4992 | 28.4993
[6 empty] | 438 | 25.4991 | 19.4989 | 20.4 | 24.4998 | 24.9998 | 437 | 25.4991 | 26.4992 | 27.4992 | 28.4993
[6 empty] | 439 | 25.4992 | 19.499 | 20.4 | 24.4998 | 24.9998 | 438 | 25.4992 | 26.4992 | 27.4993 | 28.4993
[6 empty] | 440 | 25.4992 | 19.499 | 20.4 | 24.4998 | 24.9999 | 439 | 25.4992 | 26.4992 | 27.4993 | 28.4993
[6 empty] | 441 | 25.4992 | 19.499 | 20.4 | 24.4998 | 24.9999 | 440 | 25.4992 | 26.4992 | 27.4993 | 28.4993
[6 empty] | 442 | 25.4992 | 19.499 | 20.4 | 24.4999 | 24.9999 | 441 | 25.4992 | 26.4993 | 27.4993 | 28.4994
[6 empty] | 443 | 25.4992 | 19.499 | 20.4 | 24.4999 | 24.9999 | 442 | 25.4992 | 26.4993 | 27.4993 | 28.4994
[6 empty] | 444 | 25.4992 | 19.4991 | 20.4 | 24.4999 | 24.9999 | 443 | 25.4992 | 26.4993 | 27.4993 | 28.4994
[6 empty] | 445 | 25.4993 | 19.4991 | 20.4 | 24.4999 | 24.9999 | 444 | 25.4993 | 26.4993 | 27.4994 | 28.4994
[6 empty] | 446 | 25.4993 | 19.4991 | 20.4 | 24.4999 | 24.9999 | 445 | 25.4993 | 26.4993 | 27.4994 | 28.4994
[6 empty] | 447 | 25.4993 | 19.4991 | 20.4 | 24.4999 | 24.9999 | 446 | 25.4993 | 26.4993 | 27.4994 | 28.4994
[6 empty] | 448 | 25.4993 | 19.4991 | 20.4 | 24.4999 | 24.9999 | 447 | 25.4993 | 26.4993 | 27.4994 | 28.4994
[6 empty] | 449 | 25.4993 | 19.4991 | 20.4 | 24.4999 | 24.9999 | 448 | 25.4993 | 26.4994 | 27.4994 | 28.4994
[6 empty] | 450 | 25.4993 | 19.4991 | 20.4 | 24.4999 | 24.9999 | 449 | 25.4993 | 26.4994 | 27.4994 | 28.4995
[6 empty] | 451 | 25.4993 | 19.4992 | 20.4 | 24.4999 | 24.9999 | 450 | 25.4993 | 26.4994 | 27.4994 | 28.4995
[6 empty] | 452 | 25.4994 | 19.4992 | 20.4 | 24.4999 | 24.9999 | 451 | 25.4994 | 26.4994 | 27.4994 | 28.4995
[6 empty] | 453 | 25.4994 | 19.4992 | 20.4 | 24.4999 | 24.9999 | 452 | 25.4994 | 26.4994 | 27.4995 | 28.4995
[6 empty] | 454 | 25.4994 | 19.4992 | 20.4 | 24.4999 | 24.9999 | 453 | 25.4994 | 26.4994 | 27.4995 | 28.4995
[6 empty] | 455 | 25.4994 | 19.4992 | 20.4 | 24.4999 | 24.9999 | 454 | 25.4994 | 26.4994 | 27.4995 | 28.4995
[6 empty] | 456 | 25.4994 | 19.4992 | 20.4 | 24.4999 | 24.9999 | 455 | 25.4994 | 26.4994 | 27.4995 | 28.4995
[6 empty] | 457 | 25.4994 | 19.4992 | 20.4 | 24.4999 | 24.9999 | 456 | 25.4994 | 26.4995 | 27.4995 | 28.4995
[6 empty] | 458 | 25.4994 | 19.4992 | 20.4 | 24.4999 | 24.9999 | 457 | 25.4994 | 26.4995 | 27.4995 | 28.4995
[6 empty] | 459 | 25.4994 | 19.4993 | 20.4 | 24.4999 | 24.9999 | 458 | 25.4994 | 26.4995 | 27.4995 | 28.4996
[6 empty] | 460 | 25.4995 | 19.4993 | 20.4 | 24.4999 | 24.9999 | 459 | 25.4995 | 26.4995 | 27.4995 | 28.4996
[6 empty] | 461 | 25.4995 | 19.4993 | 20.4 | 24.4999 | 24.9999 | 460 | 25.4995 | 26.4995 | 27.4995 | 28.4996
[6 empty] | 462 | 25.4995 | 19.4993 | 20.4 | 24.4999 | 24.9999 | 461 | 25.4995 | 26.4995 | 27.4996 | 28.4996
[6 empty] | 463 | 25.4995 | 19.4993 | 20.4 | 24.4999 | 24.9999 | 462 | 25.4995 | 26.4995 | 27.4996 | 28.4996
[6 empty] | 464 | 25.4995 | 19.4993 | 20.4 | 24.4999 | 24.9999 | 463 | 25.4995 | 26.4995 | 27.4996 | 28.4996
[6 empty] | 465 | 25.4995 | 19.4993 | 20.4 | 24.4999 | 24.9999 | 464 | 25.4995 | 26.4995 | 27.4996 | 28.4996
[6 empty] | 466 | 25.4995 | 19.4993 | 20.4 | 24.4999 | 24.9999 | 465 | 25.4995 | 26.4996 | 27.4996 | 28.4996
[6 empty] | 467 | 25.4995 | 19.4994 | 20.4 | 24.4999 | 24.9999 | 466 | 25.4995 | 26.4996 | 27.4996 | 28.4996
[6 empty] | 468 | 25.4995 | 19.4994 | 20.4 | 24.4999 | 24.9999 | 467 | 25.4995 | 26.4996 | 27.4996 | 28.4996
[6 empty] | 469 | 25.4995 | 19.4994 | 20.4 | 24.4999 | 24.9999 | 468 | 25.4995 | 26.4996 | 27.4996 | 28.4996
[6 empty] | 470 | 25.4996 | 19.4994 | 20.4 | 24.4999 | 24.9999 | 469 | 25.4996 | 26.4996 | 27.4996 | 28.4997
[6 empty] | 471 | 25.4996 | 19.4994 | 20.4 | 24.4999 | 24.9999 | 470 | 25.4996 | 26.4996 | 27.4996 | 28.4997
[6 empty] | 472 | 25.4996 | 19.4994 | 20.4 | 24.4999 | 24.9999 | 471 | 25.4996 | 26.4996 | 27.4996 | 28.4997
[6 empty] | 473 | 25.4996 | 19.4994 | 20.4 | 24.4999 | 24.9999 | 472 | 25.4996 | 26.4996 | 27.4996 | 28.4997
[6 empty] | 474 | 25.4996 | 19.4994 | 20.4 | 24.4999 | 24.9999 | 473 | 25.4996 | 26.4996 | 27.4997 | 28.4997
[6 empty] | 475 | 25.4996 | 19.4994 | 20.4 | 24.4999 | 24.9999 | 474 | 25.4996 | 26.4996 | 27.4997 | 28.4997
[6 empty] | 476 | 25.4996 | 19.4994 | 20.4 | 24.4999 | 24.9999 | 475 | 25.4996 | 26.4996 | 27.4997 | 28.4997
[6 empty] | 477 | 25.4996 | 19.4995 | 20.4 | 24.4999 | 24.9999 | 476 | 25.4996 | 26.4996 | 27.4997 | 28.4997
[6 empty] | 478 | 25.4996 | 19.4995 | 20.4 | 24.4999 | 24.9999 | 477 | 25.4996 | 26.4997 | 27.4997 | 28.4997
[6 empty] | 479 | 25.4996 | 19.4995 | 20.4 | 24.4999 | 24.9999 | 478 | 25.4996 | 26.4997 | 27.4997 | 28.4997
[6 empty] | 480 | 25.4996 | 19.4995 | 20.4 | 24.4999 | 24.9999 | 479 | 25.4996 | 26.4997 | 27.4997 | 28.4997
[12 empty] | 480 | 25.4996 | 26.4997 | 27.4997 | 28.4997

## Position for sensors
Postion
Sensor 1 | Front outer surface
Sensor 2 | Back outer surface
Sensor 3 | Right outer surface
Sensor 4 | Left outer surface
Sensor 5 | Top outer surface
Sensor 6 | Bottom outer surface
Sensor 7 | Front inner surface
Sensor 8 | Back inner surface
Sensor 9 | Right inner surface
Sensor 10 | Left inner surface
Sensor 11 | Top inner surface
Sensor 12 | Bottom inner surface
Sensor 13 | Top surface of steel block
Sensor 14 | Bottom surface of steel block